## Remodel Update
Remodel
|  | Certification Checklist | Please indicate:
|  |  | ¨ | Preliminary checklist (for enrollment)
|  |  | ¨ | Final checklist (for certification review)
Remodel Certification Checklist
Project Address
Company Name
Last updated January 5, 2022
REQUIRED CREDITS
Category | Possible Points | Credit | Point Totals | Comments
THREE-STAR REQUIREMENTS (150 points minimum for remodel; 180 points minimum for remodels that include an addition)
| required | All ê items plus orientation | ê
| required | 3rd party verification required (See reference) | ê
| required | Attend a Built Green approved workshop within past 12 months prior to certification | ê
| required | Perform an energy retrofit resulting in whole building energy performance equal to code (exception: walls must be R-13 or better) | ê
| required | Achieve a minimum of 20 points in each category | ê
FOUR-STAR REQUIREMENTS (250 points minimum for remodel; 280 points minimum for remodels that include an addition)
| required | Meet 3-Star requirements plus point minimum | ê
| required | Achieve a minimum of 25 points in each category | ê
Site & Water | required | No copper on external structure of building (See action item 1-15) | ê
Site & Water | required | Landscape with plants appropriate for site topography and soil types, emphasizing use of plants with low watering requirements [drought tolerant] (See action item 14-15). | ê
Site & Water | required | Select Bathroom Faucets with GPM Less than Code (See action item 8-9) | ê
Energy | required | Final project must perform 6% above 2018 WSEC or equivalent with approved performance scoring tool | ê
IAQ | required | Use only low-VOC/low-toxic interior paints and finishes for all surface areas (including doors, windows, trim) (See action item 13-35) | ê
IAQ | required | Use effective ventilation with approved method after each new interior finish is applied (See action item 13-38) | ê
Materials | required | Use a minimum of 6 different materials with recycled content anywhere in project | ê
| required | Choose one of the following: | ê
IAQ |  | Provide built in walk-off matt and shoe storage area (See action item 1-44) | ê
IAQ |  | Use plywood and composites of exterior grade or with no added urea formaldehyde in both subflooring and cabinetry (See action items 4-4 and 13-27) | ê
IAQ |  | Train subs in implementing a healthy building job-site plan for the project (See action item 2-15) | ê
IAQ |  | Use high efficiency pleated filter of MERV 12 or better, or HEPA (See action item 7-26) | ê
IAQ |  | Install sealed combustion heating and hot water equipment (See action item 7-29) | ê
FIVE-STAR REQUIREMENTS (400 points minimum for remodel; 430 points minimum for remodel that includes an addition)
| required | Meet 4-Star requirements plus point minimum | ê
| required | Achieve a minimum of 40 points in each category | ê
Site & Water | required | Amend disturbed soil with compost to a depth of 10 to 12 inches to restore soil environmental functions (See action item 14-5) | ê
Site & Water | required | Use pervious materials for at least one-third of total area for driveways, walkways, and patios | ê
Site & Water | required | Reduce existing turf grass by 50% or more and replace with drought tolerant or native landscaping (See action item 14-13) | ê
Site & Water | required | Preserve existing native vegetation as landscaping | ê
Site & Water | required | Retain 30% of trees on site | ê
Energy | required | Minimum R-26 wall | ê
Energy | required | Use NFRC certified windows with a U-factor of 0.32 or better for new or replaced windows (See action item 5-1) | ê
Energy | required | Use advanced framing: 24-in OC for all new walls and 2-stud corners (See action item 1-50) | ê
Energy | required | Pre-wire or pre-install conduit for future photovoltaic use (See action item 9-20) | ê
Energy | required | Install a 70% minimum of hard-wired fluorescent fixtures (See action item 9-15) | ê
Energy | required | Alternate: In Lieu of above energy requirements demonstrate home energy performance 12% beyond 2018 WSEC per action item or equivalent with approved performance scoring tool. | ê
IAQ | required | Detached or no garage, or garage air-sealed from house with automatic exhaust fan (See action item 1-33) | ê
Materials | required | Achieve a minimum recycling rate of 70% of waste by weight (See action item 2-1) | ê
Materials | required | Use a minimum of 10 different materials with recycled content anywhere in project | ê
[5 empty] | 4-126 | 4-126 | 4-126 | 4-126 | 4-126 | 4-126 | 4-126 | 4-126 | 4-126 | 4-126 | 4-126 | 4-126 | 4-126 | 4-126 | 4-126 | 4-126 | 4-126 | 4-126 | 4-126 | 4-126 | 4-126 | 4-126 | 4-126 | 4-126 | 4-126 | 4-126 | 4-126 | 4-126 | 4-126 | 4-126 | 4-126 | 4-126 | 4-126 | 4-126 | 4-126 | 4-126 | 4-126 | 4-126 | 4-126 | 4-126 | 4-126 | 4-126 | 4-126 | 4-126 | 4-126 | 4-126 | 4-126 | 4-126 | 4-126 | 4-126 | 4-126 | 4-126 | 4-126 | 4-126 | 4-126 | 4-126 | 4-126 | 4-126 | 4-126 | 4-126 | 4-126 | 4-126 | 4-126 | 4-126 | 4-126 | 4-126 | 4-126 | 4-126 | 4-126 | 4-126 | 4-126 | 4-126 | 4-126 | 4-126 | 4-126 | 4-126 | 4-126 | 4-126 | 4-126 | 4-126 | 4-126 | 4-126 | 4-126 | 4-126 | 4-126 | 4-126 | 4-126 | 4-126 | 4-126 | 4-126 | 4-126 | 4-126 | 4-126 | 4-126 | 4-126 | 4-126 | 4-126 | 4-126 | 4-126 | 4-126 | 4-126 | 4-126 | 4-126 | 4-126 | 4-126 | 4-126 | 4-126 | 4-126 | 4-126 | 4-126 | 4-126 | 4-126 | 4-126 | 4-126 | 4-126 | 4-126 | 4-126 | 4-126 | 4-126 | 4-126 | 4-126 | 4-126 | 4-126 | 4-126 | 4-126 | 4-126 | 4-126 | 4-126 | 4-126 | 4-126 | 4-126 | 4-126 | 4-126 | 4-126 | 4-126 | 4-126 | 4-126 | 4-126 | 4-126 | 4-126 | 4-126 | 4-126 | 4-126 | 4-126 | 4-126 | 4-126 | 4-126 | 4-126 | 4-126 | 4-126 | 4-126 | 4-126 | 4-126 | 4-126 | 4-126 | 4-126 | 4-126 | 4-126 | 4-126 | 4-126 | 4-126 | 4-126 | 4-126 | 4-126 | 4-126 | 4-126 | 4-126 | 4-126 | 4-126 | 4-126 | 4-126 | 4-126 | 4-126 | 4-126 | 4-126 | 4-126 | 4-126 | 4-126 | 4-126 | 4-126 | 4-126 | 4-126 | 4-126 | 4-126 | 4-126 | 4-126 | 4-126 | 4-126 | 4-126 | 4-126 | 4-126 | 4-126 | 4-126 | 4-126 | 4-126 | 4-126 | 4-126 | 4-126 | 4-126 | 4-126 | 4-126 | 4-126 | 4-126 | 4-126 | 4-126 | 4-126 | 4-126 | 4-126 | 4-126 | 4-126 | 4-126 | 4-126 | 4-126 | 4-126 | 4-126 | 4-126 | 4-126 | 4-126 | 4-126 | 4-126 | 4-126 | 4-126 | 4-126 | 4-126 | 4-126 | 4-126 | 4-126 | 4-126 | 4-126 | 4-126 | 4-126 | 4-126 | 4-126 | 4-126 | 4-126 | 4-126 | 4-126 | 4-126 | 4-126 | 4-126 | 4-126 | 4-126 | 4-126 | 4-126 | 4-126 | 4-126 | 4-126 | 4-126 | 4-126 | 4-126 | 4-126 | 4-126 | 4-126 | 4-126 | 4-126 | 4-126 | 4-126 | 4-126 | 4-126 | 4-126 | 4-126 | 4-126 | 4-126 | 4-126 | 4-126 | 4-126 | 4-126 | 4-126 | 4-126 | 4-126 | 4-126 | 4-126 | 4-126 | 4-126 | 4-126 | 4-126 | 4-126 | 4-126 | 4-126 | 4-126 | 4-126 | 4-126 | 4-126 | 4-126 | 4-126 | 4-126 | 4-126 | 4-126 | 4-126 | 4-126 | 4-126 | 4-126 | 4-126 | 4-126 | 4-126 | 4-126 | 4-126 | 4-126 | 4-126 | 4-126 | 4-126 | 4-126 | 4-126 | 4-126 | 4-126 | 4-126 | 4-126 | 4-126 | 4-126 | 4-126 | 4-126 | 4-126 | 4-126 | 4-126 | 4-126 | 4-126 | 4-126 | 4-126 | 4-126 | 4-126 | 4-126 | 4-126 | 4-126 | 4-126 | 4-126 | 4-126 | 4-126 | 4-126 | 4-126 | 4-126 | 4-126 | 4-126 | 4-126 | 4-126 | 4-126 | 4-126 | 4-126 | 4-126 | 4-126 | 4-126 | 4-126 | 4-126 | 4-126 | 4-126 | 4-126 | 4-126 | 4-126 | 4-126 | 4-126 | 4-126 | 4-126 | 4-126 | 4-126 | 4-126 | 4-126 | 4-126 | 4-126 | 4-126 | 4-126 | 4-126 | 4-126 | 4-126 | 4-126 | 4-126 | 4-126 | 4-126 | 4-126 | 4-126 | 4-126 | 4-126 | 4-126 | 4-126 | 4-126 | 4-126 | 4-126 | 4-126 | 4-126 | 4-126 | 4-126 | 4-126 | 4-126 | 4-126 | 4-126 | 4-126 | 4-126 | 4-126 | 4-126 | 4-126 | 4-126 | 4-126 | 4-126 | 4-126 | 4-126 | 4-126 | 4-126 | 4-126 | 4-126 | 4-126 | 4-126 | 4-126 | 4-126 | 4-126 | 4-126 | 4-126 | 4-126 | 4-126 | 4-126 | 4-126 | 4-126 | 4-126 | 4-126 | 4-126 | 4-126 | 4-126 | 4-126 | 4-126 | 4-126 | 4-126 | 4-126 | 4-126 | 4-126 | 4-126 | 4-126 | 4-126 | 4-126 | 4-126 | 4-126 | 4-126 | 4-126 | 4-126 | 4-126 | 4-126 | 4-126 | 4-126 | 4-126 | 4-126 | 4-126 | 4-126 | 4-126 | 4-126 | 4-126 | 4-126 | 4-126 | 4-126 | 4-126 | 4-126 | 4-126 | 4-126 | 4-126 | 4-126 | 4-126 | 4-126 | 4-126 | 4-126 | 4-126 | 4-126 | 4-126 | 4-126 | 4-126 | 4-126 | 4-126 | 4-126 | 4-126 | 4-126 | 4-126 | 4-126 | 4-126 | 4-126 | 4-126 | 4-126 | 4-126 | 4-126 | 4-126 | 4-126 | 4-126 | 4-126 | 4-126 | 4-126 | 4-126 | 4-126 | 4-126 | 4-126 | 4-126 | 4-126 | 4-126 | 4-126 | 4-126 | 4-126 | 4-126 | 4-126 | 4-126 | 4-126 | 4-126 | 4-126 | 4-126 | 4-126 | 4-126 | 4-126 | 4-126 | 4-126 | 4-126 | 4-126 | 4-126 | 4-126 | 4-126 | 4-126 | 4-126 | 4-126 | 4-126 | 4-126 | 4-126 | 4-126 | 4-126 | 4-126 | 4-126 | 4-126 | 4-126 | 4-126 | 4-126 | 4-126 | 4-126 | 4-126 | 4-126 | 4-126 | 4-126 | 4-126 | 4-126 | 4-126 | 4-126 | 4-126 | 4-126 | 4-126 | 4-126 | 4-126 | 4-126 | 4-126 | 4-126 | 4-126 | 4-126 | 4-126 | 4-126 | 4-126 | 4-126 | 4-126 | 4-126 | 4-126 | 4-126 | 4-126 | 4-126 | 4-126 | 4-126 | 4-126 | 4-126 | 4-126 | 4-126 | 4-126 | 4-126 | 4-126 | 4-126 | 4-126 | 4-126 | 4-126 | 4-126 | 4-126 | 4-126 | 4-126 | 4-126 | 4-126 | 4-126 | 4-126 | 4-126 | 4-126 | 4-126 | 4-126 | 4-126 | 4-126 | 4-126 | 4-126 | 4-126 | 4-126 | 4-126 | 4-126 | 4-126 | 4-126 | 4-126 | 4-126 | 4-126 | 4-126 | 4-126 | 4-126 | 4-126 | 4-126 | 4-126 | 4-126 | 4-126 | 4-126 | 4-126 | 4-126 | 4-126 | 4-126 | 4-126 | 4-126 | 4-126 | 4-126 | 4-126 | 4-126 | 4-126 | 4-126 | 4-126 | 4-126 | 4-126 | 4-126 | 4-126 | 4-126 | 4-126 | 4-126 | 4-126 | 4-126 | 4-126 | 4-126 | 4-126 | 4-126 | 4-126 | 4-126 | 4-126 | 4-126 | 4-126 | 4-126 | 4-126 | 4-126 | 4-126 | 4-126 | 4-126 | 4-126 | 4-126 | 4-126 | 4-126 | 4-126 | 4-126 | 4-126 | 4-126 | 4-126 | 4-126 | 4-126 | 4-126 | 4-126 | 4-126 | 4-126 | 4-126 | 4-126 | 4-126 | 4-126 | 4-126 | 4-126 | 4-126 | 4-126 | 4-126 | 4-126 | 4-126 | 4-126 | 4-126 | 4-126 | 4-126 | 4-126 | 4-126 | 4-126 | 4-126 | 4-126 | 4-126 | 4-126 | 4-126 | 4-126 | 4-126 | 4-126 | 4-126 | 4-126 | 4-126 | 4-126 | 4-126 | 4-126 | 4-126 | 4-126 | 4-126 | 4-126 | 4-126 | 4-126 | 4-126 | 4-126 | 4-126 | 4-126 | 4-126 | 4-126 | 4-126 | 4-126 | 4-126 | 4-126 | 4-126 | 4-126 | 4-126 | 4-126 | 4-126 | 4-126 | 4-126 | 4-126 | 4-126 | 4-126 | 4-126 | 4-126 | 4-126 | 4-126 | 4-126 | 4-126 | 4-126 | 4-126 | 4-126 | 4-126 | 4-126 | 4-126 | 4-126 | 4-126 | 4-126 | 4-126 | 4-126 | 4-126 | 4-126 | 4-126 | 4-126 | 4-126 | 4-126 | 4-126 | 4-126 | 4-126 | 4-126 | 4-126 | 4-126 | 4-126 | 4-126 | 4-126 | 4-126 | 4-126 | 4-126 | 4-126 | 4-126 | 4-126 | 4-126 | 4-126 | 4-126 | 4-126 | 4-126 | 4-126 | 4-126 | 4-126 | 4-126 | 4-126 | 4-126 | 4-126 | 4-126 | 4-126 | 4-126 | 4-126 | 4-126 | 4-126 | 4-126 | 4-126 | 4-126 | 4-126 | 4-126 | 4-126 | 4-126 | 4-126 | 4-126 | 4-126 | 4-126 | 4-126 | 4-126 | 4-126 | 4-126 | 4-126 | 4-126 | 4-126 | 4-126 | 4-126 | 4-126 | 4-126 | 4-126 | 4-126 | 4-126 | 4-126 | 4-126 | 4-126 | 4-126 | 4-126 | 4-126 | 4-126 | 4-126 | 4-126 | 4-126 | 4-126 | 4-126 | 4-126 | 4-126 | 4-126 | 4-126 | 4-126 | 4-126 | 4-126 | 4-126 | 4-126 | 4-126 | 4-126 | 4-126 | 4-126 | 4-126 | 4-126 | 4-126 | 4-126 | 4-126 | 4-126 | 4-126 | 4-126 | 4-126 | 4-126 | 4-126 | 4-126 | 4-126 | 4-126 | 4-126 | 4-126 | 4-126 | 4-126 | 4-126 | 4-126 | 4-126 | 4-126 | 4-126 | 4-126 | 4-126 | 4-126 | 4-126 | 4-126 | 4-126 | 4-126 | 4-126 | 4-126 | 4-126 | 4-126 | 4-126 | 4-126 | 4-126 | 4-126 | 4-126 | 4-126 | 4-126 | 4-126 | 4-126 | 4-126 | 4-126 | 4-126 | 4-126 | 4-126 | 4-126 | 4-126 | 4-126 | 4-126 | 4-126 | 4-126 | 4-126 | 4-126 | 4-126 | 4-126 | 4-126 | 4-126 | 4-126 | 4-126 | 4-126 | 4-126 | 4-126 | 4-126 | 4-126 | 4-126 | 4-126 | 4-126 | 4-126 | 4-126 | 4-126 | 4-126 | 4-126 | 4-126 | 4-126 | 4-126 | 4-126 | 4-126 | 4-126 | 4-126 | 4-126 | 4-126 | 4-126 | 4-126 | 4-126 | 4-126 | 4-126 | 4-126 | 4-126 | 4-126 | 4-126 | 4-126 | 4-126 | 4-126 | 4-126 | 4-126 | 4-126 | 4-126 | 4-126 | 4-126 | 4-126 | 4-126 | 4-126 | 4-126 | 4-126 | 4-126 | 4-126 | 4-126 | 4-126 | 4-126 | 4-126 | 4-126 | 4-126 | 4-126 | 4-126 | 4-126 | 4-126 | 4-126 | 4-126 | 4-126 | 4-126 | 4-126 | 4-126 | 4-126 | 4-126 | 4-126 | 4-126 | 4-126 | 4-126 | 4-126 | 4-126 | 4-126 | 4-126 | 4-126 | 4-126 | 4-126 | 4-126 | 4-126 | 4-126 | 4-126 | 4-126 | 4-126 | 4-126 | 4-126 | 4-126 | 4-126 | 4-126 | 4-126 | 4-126 | 4-126 | 4-126 | 4-126 | 4-126 | 4-126 | 4-126 | 4-126 | 4-126 | 4-126 | 4-126 | 4-126 | 4-126 | 4-126 | 4-126 | 4-126 | 4-126 | 4-126 | 4-126 | 4-126 | 4-126 | 4-126 | 4-126 | 4-126 | 4-126 | 4-126 | 4-126 | 4-126 | 4-126 | 4-126 | 4-126 | 4-126 | 4-126 | 4-126 | 4-126 | 4-126 | 4-126 | 4-126 | 4-126 | 4-126 | 4-126 | 4-126 | 4-126 | 4-126 | 4-126 | 4-126 | 4-126 | 4-126 | 4-126 | 4-126 | 4-126 | 4-126 | 4-126 | 4-126 | 4-126 | 4-126 | 4-126 | 4-126 | 4-126 | 4-126 | 4-126 | 4-126 | 4-126 | 4-126 | 4-126 | 4-126 | 4-126 | 4-126 | 4-126 | 4-126 | 4-126 | 4-126 | 4-126 | 4-126 | 4-126 | 4-126 | 4-126 | 4-126 | 4-126 | 4-126 | 4-126 | 4-126 | 4-126 | 4-126 | 4-126 | 4-126 | 4-126 | 4-126 | 4-126 | 4-126 | 4-126 | 4-126 | 4-126 | 4-126 | 4-126 | 4-126 | 4-126 | 4-126 | 4-126 | 4-126 | 4-126 | 4-126 | 4-126 | 4-126 | 4-126 | 4-126 | 4-126 | 4-126 | 4-126 | 4-126 | 4-126 | 4-126 | 4-126 | 4-126 | 4-126 | 4-126 | 4-126 | 4-126 | 4-126 | 4-126 | 4-126 | 4-126 | 4-126 | 4-126 | 4-126 | 4-126 | 4-126 | 4-126 | 4-126 | 4-126 | 4-126 | 4-126 | 4-126 | 4-126 | 4-126 | 4-126 | 4-126 | 4-126 | 4-126 | 4-126 | 4-126 | 4-126 | 4-126 | 4-126 | 4-126 | 4-126 | 4-126 | 4-126 | 4-126 | 4-126 | 4-126 | 4-126 | 4-126 | 4-126 | 4-126 | 4-126 | 4-126 | 4-126 | 4-126 | 4-126 | 4-126 | 4-126 | 4-126 | 4-126 | 4-126 | 4-126 | 4-126 | 4-126 | 4-126 | 4-126 | 4-126 | 4-126 | 4-126 | 4-126 | 4-126 | 4-126 | 4-126 | 4-126 | 4-126 | 4-126 | 4-126 | 4-126 | 4-126 | 4-126 | 4-126 | 4-126 | 4-126 | 4-126 | 4-126 | 4-126 | 4-126 | 4-126 | 4-126 | 4-126 | 4-126 | 4-126 | 4-126 | 4-126 | 4-126 | 4-126 | 4-126 | 4-126 | 4-126 | 4-126 | 4-126 | 4-126 | 4-126 | 4-126 | 4-126 | 4-126 | 4-126 | 4-126 | 4-126 | 4-126 | 4-126 | 4-126 | 4-126 | 4-126 | 4-126 | 4-126 | 4-126 | 4-126 | 4-126 | 4-126 | 4-126 | 4-126 | 4-126 | 4-126 | 4-126 | 4-126 | 4-126 | 4-126 | 4-126 | 4-126 | 4-126 | 4-126 | 4-126 | 4-126 | 4-126 | 4-126 | 4-126 | 4-126 | 4-126 | 4-126 | 4-126 | 4-126 | 4-126 | 4-126 | 4-126 | 4-126 | 4-126 | 4-126 | 4-126 | 4-126 | 4-126 | 4-126 | 4-126 | 4-126 | 4-126 | 4-126 | 4-126 | 4-126 | 4-126 | 4-126 | 4-126 | 4-126 | 4-126 | 4-126 | 4-126 | 4-126 | 4-126 | 4-126 | 4-126 | 4-126 | 4-126 | 4-126 | 4-126 | 4-126 | 4-126 | 4-126 | 4-126 | 4-126 | 4-126 | 4-126 | 4-126 | 4-126 | 4-126 | 4-126 | 4-126 | 4-126 | 4-126 | 4-126 | 4-126 | 4-126 | 4-126 | 4-126 | 4-126 | 4-126 | 4-126 | 4-126 | 4-126 | 4-126 | 4-126 | 4-126 | 4-126 | 4-126 | 4-126 | 4-126 | 4-126 | 4-126 | 4-126 | 4-126 | 4-126 | 4-126 | 4-126 | 4-126 | 4-126 | 4-126 | 4-126 | 4-126 | 4-126 | 4-126 | 4-126 | 4-126 | 4-126 | 4-126 | 4-126 | 4-126 | 4-126 | 4-126 | 4-126 | 4-126 | 4-126 | 4-126 | 4-126 | 4-126 | 4-126 | 4-126 | 4-126 | 4-126 | 4-126 | 4-126 | 4-126 | 4-126 | 4-126 | 4-126 | 4-126 | 4-126 | 4-126 | 4-126 | 4-126 | 4-126 | 4-126 | 4-126 | 4-126 | 4-126 | 4-126 | 4-126 | 4-126 | 4-126 | 4-126 | 4-126 | 4-126 | 4-126 | 4-126 | 4-126 | 4-126 | 4-126 | 4-126 | 4-126 | 4-126 | 4-126 | 4-126 | 4-126 | 4-126 | 4-126 | 4-126 | 4-126 | 4-126 | 4-126 | 4-126 | 4-126 | 4-126 | 4-126 | 4-126 | 4-126 | 4-126 | 4-126 | 4-126 | 4-126 | 4-126 | 4-126 | 4-126 | 4-126 | 4-126 | 4-126 | 4-126 | 4-126 | 4-126 | 4-126 | 4-126 | 4-126 | 4-126 | 4-126 | 4-126 | 4-126 | 4-126 | 4-126 | 4-126 | 4-126 | 4-126 | 4-126 | 4-126 | 4-126 | 4-126 | 4-126 | 4-126 | 4-126 | 4-126 | 4-126 | 4-126 | 4-126 | 4-126 | 4-126 | 4-126 | 4-126 | 4-126 | 4-126 | 4-126 | 4-126 | 4-126 | 4-126 | 4-126 | 4-126 | 4-126 | 4-126 | 4-126 | 4-126 | 4-126 | 4-126 | 4-126 | 4-126 | 4-126 | 4-126 | 4-126 | 4-126 | 4-126 | 4-126 | 4-126 | 4-126 | 4-126 | 4-126 | 4-126 | 4-126 | 4-126 | 4-126 | 4-126 | 4-126 | 4-126 | 4-126 | 4-126 | 4-126 | 4-126 | 4-126 | 4-126 | 4-126 | 4-126 | 4-126 | 4-126 | 4-126 | 4-126 | 4-126 | 4-126 | 4-126 | 4-126 | 4-126 | 4-126 | 4-126 | 4-126 | 4-126 | 4-126 | 4-126 | 4-126 | 4-126 | 4-126 | 4-126 | 4-126 | 4-126 | 4-126 | 4-126 | 4-126 | 4-126 | 4-126 | 4-126 | 4-126 | 4-126 | 4-126 | 4-126 | 4-126 | 4-126 | 4-126 | 4-126 | 4-126 | 4-126 | 4-126 | 4-126 | 4-126 | 4-126 | 4-126 | 4-126 | 4-126 | 4-126 | 4-126 | 4-126 | 4-126 | 4-126 | 4-126 | 4-126 | 4-126 | 4-126 | 4-126 | 4-126 | 4-126 | 4-126 | 4-126 | 4-126 | 4-126 | 4-126 | 4-126 | 4-126 | 4-126 | 4-126 | 4-126 | 4-126 | 4-126 | 4-126 | 4-126 | 4-126 | 4-126 | 4-126 | 4-126 | 4-126 | 4-126 | 4-126 | 4-126 | 4-126 | 4-126 | 4-126 | 4-126 | 4-126 | 4-126 | 4-126 | 4-126 | 4-126 | 4-126 | 4-126 | 4-126 | 4-126 | 4-126 | 4-126 | 4-126 | 4-126 | 4-126 | 4-126 | 4-126 | 4-126 | 4-126 | 4-126 | 4-126 | 4-126 | 4-126 | 4-126 | 4-126 | 4-126 | 4-126 | 4-126 | 4-126 | 4-126 | 4-126 | 4-126 | 4-126 | 4-126 | 4-126 | 4-126 | 4-126 | 4-126 | 4-126 | 4-126 | 4-126 | 4-126 | 4-126 | 4-126 | 4-126 | 4-126 | 4-126 | 4-126 | 4-126 | 4-126 | 4-126 | 4-126 | 4-126 | 4-126 | 4-126 | 4-126 | 4-126 | 4-126 | 4-126 | 4-126 | 4-126 | 4-126 | 4-126 | 4-126 | 4-126 | 4-126 | 4-126 | 4-126 | 4-126 | 4-126 | 4-126 | 4-126 | 4-126 | 4-126 | 4-126 | 4-126 | 4-126 | 4-126 | 4-126 | 4-126 | 4-126 | 4-126 | 4-126 | 4-126 | 4-126 | 4-126 | 4-126 | 4-126 | 4-126 | 4-126 | 4-126 | 4-126 | 4-126 | 4-126 | 4-126 | 4-126 | 4-126 | 4-126 | 4-126 | 4-126 | 4-126 | 4-126 | 4-126 | 4-126 | 4-126 | 4-126 | 4-126 | 4-126 | 4-126 | 4-126 | 4-126 | 4-126 | 4-126 | 4-126 | 4-126 | 4-126 | 4-126 | 4-126 | 4-126 | 4-126 | 4-126 | 4-126 | 4-126 | 4-126 | 4-126 | 4-126 | 4-126 | 4-126 | 4-126 | 4-126 | 4-126 | 4-126 | 4-126 | 4-126 | 4-126 | 4-126 | 4-126 | 4-126 | 4-126 | 4-126 | 4-126 | 4-126 | 4-126 | 4-126 | 4-126 | 4-126 | 4-126 | 4-126 | 4-126 | 4-126 | 4-126 | 4-126 | 4-126 | 4-126 | 4-126 | 4-126 | 4-126 | 4-126 | 4-126 | 4-126 | 4-126 | 4-126 | 4-126 | 4-126 | 4-126 | 4-126 | 4-126 | 4-126 | 4-126 | 4-126 | 4-126 | 4-126 | 4-126 | 4-126 | 4-126 | 4-126 | 4-126 | 4-126 | 4-126 | 4-126 | 4-126 | 4-126 | 4-126 | 4-126 | 4-126 | 4-126 | 4-126 | 4-126 | 4-126 | 4-126 | 4-126 | 4-126 | 4-126 | 4-126 | 4-126 | 4-126 | 4-126 | 4-126 | 4-126 | 4-126 | 4-126 | 4-126 | 4-126 | 4-126 | 4-126 | 4-126 | 4-126 | 4-126 | 4-126 | 4-126 | 4-126 | 4-126 | 4-126 | 4-126 | 4-126 | 4-126 | 4-126 | 4-126 | 4-126 | 4-126 | 4-126 | 4-126 | 4-126 | 4-126 | 4-126 | 4-126 | 4-126 | 4-126 | 4-126 | 4-126 | 4-126 | 4-126 | 4-126 | 4-126 | 4-126 | 4-126 | 4-126 | 4-126 | 4-126 | 4-126 | 4-126 | 4-126 | 4-126 | 4-126 | 4-126 | 4-126 | 4-126 | 4-126 | 4-126 | 4-126 | 4-126 | 4-126 | 4-126 | 4-126 | 4-126 | 4-126 | 4-126 | 4-126 | 4-126 | 4-126 | 4-126 | 4-126 | 4-126 | 4-126 | 4-126 | 4-126 | 4-126 | 4-126 | 4-126 | 4-126 | 4-126 | 4-126 | 4-126 | 4-126 | 4-126 | 4-126 | 4-126 | 4-126 | 4-126 | 4-126 | 4-126 | 4-126 | 4-126 | 4-126 | 4-126 | 4-126 | 4-126 | 4-126 | 4-126 | 4-126 | 4-126 | 4-126 | 4-126 | 4-126 | 4-126 | 4-126 | 4-126 | 4-126 | 4-126 | 4-126 | 4-126 | 4-126 | 4-126 | 4-126 | 4-126 | 4-126 | 4-126 | 4-126 | 4-126 | 4-126 | 4-126 | 4-126 | 4-126 | 4-126 | 4-126 | 4-126 | 4-126 | 4-126 | 4-126 | 4-126 | 4-126 | 4-126 | 4-126 | 4-126 | 4-126 | 4-126 | 4-126 | 4-126 | 4-126 | 4-126 | 4-126 | 4-126 | 4-126 | 4-126 | 4-126 | 4-126 | 4-126 | 4-126 | 4-126 | 4-126 | 4-126 | 4-126 | 4-126 | 4-126 | 4-126 | 4-126 | 4-126 | 4-126 | 4-126 | 4-126 | 4-126 | 4-126 | 4-126 | 4-126 | 4-126 | 4-126 | 4-126 | 4-126 | 4-126 | 4-126 | 4-126 | 4-126 | 4-126 | 4-126 | 4-126 | 4-126 | 4-126 | 4-126 | 4-126 | 4-126 | 4-126 | 4-126 | 4-126 | 4-126 | 4-126 | 4-126 | 4-126 | 4-126 | 4-126 | 4-126 | 4-126 | 4-126 | 4-126 | 4-126 | 4-126 | 4-126 | 4-126 | 4-126 | 4-126 | 4-126 | 4-126 | 4-126 | 4-126 | 4-126 | 4-126 | 4-126 | 4-126 | 4-126 | 4-126 | 4-126 | 4-126 | 4-126 | 4-126 | 4-126 | 4-126 | 4-126 | 4-126 | 4-126 | 4-126 | 4-126 | 4-126 | 4-126 | 4-126 | 4-126 | 4-126 | 4-126 | 4-126 | 4-126 | 4-126 | 4-126 | 4-126 | 4-126 | 4-126 | 4-126 | 4-126 | 4-126 | 4-126 | 4-126 | 4-126 | 4-126 | 4-126 | 4-126 | 4-126 | 4-126 | 4-126 | 4-126 | 4-126 | 4-126 | 4-126 | 4-126 | 4-126 | 4-126 | 4-126 | 4-126 | 4-126 | 4-126 | 4-126 | 4-126 | 4-126 | 4-126 | 4-126 | 4-126 | 4-126 | 4-126 | 4-126 | 4-126 | 4-126 | 4-126 | 4-126 | 4-126 | 4-126 | 4-126 | 4-126 | 4-126 | 4-126 | 4-126 | 4-126 | 4-126 | 4-126 | 4-126 | 4-126 | 4-126 | 4-126 | 4-126 | 4-126 | 4-126 | 4-126 | 4-126 | 4-126 | 4-126 | 4-126 | 4-126 | 4-126 | 4-126 | 4-126 | 4-126 | 4-126 | 4-126 | 4-126 | 4-126 | 4-126 | 4-126 | 4-126 | 4-126 | 4-126 | 4-126 | 4-126 | 4-126 | 4-126 | 4-126 | 4-126 | 4-126 | 4-126 | 4-126 | 4-126 | 4-126 | 4-126 | 4-126 | 4-126 | 4-126 | 4-126 | 4-126 | 4-126 | 4-126 | 4-126 | 4-126 | 4-126 | 4-126 | 4-126 | 4-126 | 4-126 | 4-126 | 4-126 | 4-126 | 4-126 | 4-126 | 4-126 | 4-126 | 4-126 | 4-126 | 4-126 | 4-126 | 4-126 | 4-126 | 4-126 | 4-126
CODES & REGULATIONS
Req | required | Meet Washington state water use efficiency standards | ê
Req | required | Meet stormwater/site development standards | ê
Req | required | Meet Washington state energy code | ê
Req | required | Meet Washington state ventilation/indoor air quality code | ê
Req | required | Provide owner with operations and maintenance kit | ê
Req | required | Prohibit burying construction waste | ê
Req | required | Do not dispose of topsoil in lowlands or wetlands | ê
Req | required | When construction is complete, leave no part of the disturbed site uncovered or unstabilized | ê
Req | required | Dispose of non-recyclable hazardous waste at legally permitted facilities | ê
Req | required | Prepare a waste reduction and jobsite recycling plan, and post on site | ê
Req | required | 2 - 3 Stars: Install CO detector (hardwire preferred) for all houses with a combustion device or attached garage | ê
Req | required | 4 - 5 Stars: Install CO detector (hardwire required) for all houses with a combustion device or attached garage | ê
Req | required | Follow "best practices" for removal/disposal of asbestos-containing materials | ê
Req | required | Follow "best practices" for removal/disposal of lead-containing materials | ê
Check items you will be including in this project to qualify for a BUILT GREEN® star rating.
QUALIFYING CREDITS
LEGEND OF ENVIRONMENTAL CATEGORIES
Site and Water Environmental Category
Energy Efficiency Environmental Category
Indoor Air Quality Environmental Category
Materials Efficiency Environmental Category
SECTION ONE: DESIGN
Water/Site
1-1 | 5 | Develop comprehensive site assessment and plan (submitted to Built Green)
1-2 | 5 | Develop comprehensive water assessment and plan (submitted to Built Green)
1-3 | 5 | No increase to the existing building footprint
1-4 | 4 | Retain 100 % of existing healthy trees on site
1-5 | 2 | If Building Near Wetlands, Shorelines, Bluffs, and Other Critical Areas, Preserve & Protect Beyond Code
1-6 | 2 | If building in an Environmentally Critical Area, build away from the protected area.
1-7 | 3-10 | Use Low Impact Foundation System, Such as PIN Systems or Post and Pier, for at least 50% of the Foundation
1-8 | 10 | Design to effectively infiltrate all storm water on site with zero runoff
1-9 | 4 | Install a water management system that allows groundwater to recharge
1-10 | 3 | Reduce existing impervious hardscape surfaces by 50% or more
1-11 | 7 | Eliminate all impervious surfaces outside building footprint
1-12 | 5-15 | Install a vegetated roof system of at least 200 sq. feet to reduce impervious surface (e.g. Green-Roof)
1-13 | 3 | Install strategies to move rainwater effectively away from foundation (see handbook for details)
1-14 | 1 | New roofs are pitched properly
1-15 | 1 | No copper on external structure of building
Energy Conservation
1-16 | 5 | Home performance test prior to initiation of construction
1-17 | 10-70 | Model energy improvements beyond code and a reduction in space conditioning energy using approved modeling software
1-18 | 3 | Use airtight building method, such as SIP, ICF, or Strawbale
1-19 | 2 | Do not install skylights
1-20 | 1 | Centrally locate heating / cooling system to reduce the size of the distribution system
1-21 | 2 | Use clerestory for natural lighting in addition/remodel
1-22 | 2 | Use light tubes for natural lighting and to reduce electric lighting
1-23 | 6-12 | Passive solar design, basic/advanced features installed
1-24 | 3 | Model solar design features using approved modeling software
1-25 |  | Use building and landscaping plans that reduce heating/cooling loads naturally
1-26 | 10 | Solar water heating system sized to provide a minimum of 40% hot water designed energy use
1-27 | 5-25 | House powered by photovoltaics
1-28 | 5-25 | Install innovative non-solar renewable power systems that produce a minimum of 15%, 30%, or 50% of the house’s total annual energy
1-29 | 50 | Build a zero net energy home that draws zero outside power or fuel on a net annual basis
1-30 | 5 | Assist homeowners with chemical sensitivities to identify preferred IAQ measures and finishes
1-31 | 5 | Project team member to have taken Built Green/ALA of Washington “Health House Professional Training” Course, or other approved IAQ class with 8 hours of curriculum minimum
1-32 | 2-6 | Optimize air quality in family bedrooms to basic or advanced level (perform all measures listed in handbook for basic or advanced level)
1-33 | 5 | Detached or no garage, or garage air-sealed from house with automatic exhaust fan
1-34 | 7 | Completely condition crawlspace
1-35 | 2 | Roof overhangs are at least 24” inches
1-36 | 2 | Protect windows and doors on tall walls with additional overhang protection
1-37 | 3 | Design and install moisture management details for all new or replaced below grade walls beyond code, such as dimple drainage mat at exterior face and capillary breaks
1-38 | 2 | If installing new slab on grade, upgrade under slab moisture barrier beyond code to 10 mil minimum; minimum of 10 mil poly in crawl spaces with sealed seams and sealed perimeter
1-39 | 4 | Remove existing wood burning fireplace and do not replace
1-40 | 3 | Do not install a wood-burning fireplace inside house
1-41 | 2 | Do not install gas-burning appliances inside of house
1-42 | 5 | Provide balanced or slightly positive indoor pressure using controlled ventilation
1-43 | 2 | Provide for cross ventilation using operable windows in addition/remodel
1-44 | 3 | Design a shoe removal vestibule at major entrances to house (front, back, garage)
1-45 | 5 | Develop a comprehensive waste management plan for demolition and new construction waste
1-46 | 3 | Develop a written comprehensive reuse plan and/or invite company/contractor to perform a re-use audit
1-47 | 5,7,9 | Design and build for deconstruction
1-48 | 1 | Use stacked floor plans
1-49 | 3 | Use engineered structural products and use no new dimensional 2xs larger than 2x8, and no 4xs larger than 4x8
1-50 | 3 | Use advanced framing: 24-in OC for all new walls and 2-stud corners
1-51 | 2-5 | If adding a garage, minimize garage size
1-52 | 2 | Do not install food garbage disposal
1-53 | 1 | Install materials with at a 50 year life cycle; minimum of 5 finish applications
1-54 | 1 | Reuse windows (excluding single-pane)
1-55 | 2 | Reduce Interior Walls Through Open Plan for Kitchen, Dining, and Living Areas
1-56 | 3 | Install a special bike storage area or other design features to encourage bike ownership & use
1-57 | 10 | Add a permitted accessory dwelling unit or living quarters
1-58 | 4 | Provide a new covered front porch of at least 50 square feet
[5 empty] | 4-126 | 4-126 | 4-126 | 4-126 | 4-126 | 4-126 | 4-126 | 4-126 | 4-126 | 4-126 | 4-126 | 4-126 | 4-126 | 4-126 | 4-126 | 4-126 | 4-126 | 4-126 | 4-126 | 4-126 | 4-126 | 4-126 | 4-126 | 4-126 | 4-126 | 4-126 | 4-126 | 4-126 | 4-126 | 4-126 | 4-126 | 4-126 | 4-126 | 4-126 | 4-126 | 4-126 | 4-126 | 4-126 | 4-126 | 4-126 | 4-126 | 4-126 | 4-126 | 4-126 | 4-126 | 4-126 | 4-126 | 4-126 | 4-126 | 4-126 | 4-126 | 4-126 | 4-126 | 4-126 | 4-126 | 4-126 | 4-126 | 4-126 | 4-126 | 4-126 | 4-126 | 4-126 | 4-126 | 4-126 | 4-126 | 4-126 | 4-126 | 4-126 | 4-126 | 4-126 | 4-126 | 4-126 | 4-126 | 4-126 | 4-126 | 4-126 | 4-126 | 4-126 | 4-126 | 4-126 | 4-126 | 4-126 | 4-126 | 4-126 | 4-126 | 4-126 | 4-126 | 4-126 | 4-126 | 4-126 | 4-126 | 4-126 | 4-126 | 4-126 | 4-126 | 4-126 | 4-126 | 4-126 | 4-126 | 4-126 | 4-126 | 4-126 | 4-126 | 4-126 | 4-126 | 4-126 | 4-126 | 4-126 | 4-126 | 4-126 | 4-126 | 4-126 | 4-126 | 4-126 | 4-126 | 4-126 | 4-126 | 4-126 | 4-126 | 4-126 | 4-126 | 4-126 | 4-126 | 4-126 | 4-126 | 4-126 | 4-126 | 4-126 | 4-126 | 4-126 | 4-126 | 4-126 | 4-126 | 4-126 | 4-126 | 4-126 | 4-126 | 4-126 | 4-126 | 4-126 | 4-126 | 4-126 | 4-126 | 4-126 | 4-126 | 4-126 | 4-126 | 4-126 | 4-126 | 4-126 | 4-126 | 4-126 | 4-126 | 4-126 | 4-126 | 4-126 | 4-126 | 4-126 | 4-126 | 4-126 | 4-126 | 4-126 | 4-126 | 4-126 | 4-126 | 4-126 | 4-126 | 4-126 | 4-126 | 4-126 | 4-126 | 4-126 | 4-126 | 4-126 | 4-126 | 4-126 | 4-126 | 4-126 | 4-126 | 4-126 | 4-126 | 4-126 | 4-126 | 4-126 | 4-126 | 4-126 | 4-126 | 4-126 | 4-126 | 4-126 | 4-126 | 4-126 | 4-126 | 4-126 | 4-126 | 4-126 | 4-126 | 4-126 | 4-126 | 4-126 | 4-126 | 4-126 | 4-126 | 4-126 | 4-126 | 4-126 | 4-126 | 4-126 | 4-126 | 4-126 | 4-126 | 4-126 | 4-126 | 4-126 | 4-126 | 4-126 | 4-126 | 4-126 | 4-126 | 4-126 | 4-126 | 4-126 | 4-126 | 4-126 | 4-126 | 4-126 | 4-126 | 4-126 | 4-126 | 4-126 | 4-126 | 4-126 | 4-126 | 4-126 | 4-126 | 4-126 | 4-126 | 4-126 | 4-126 | 4-126 | 4-126 | 4-126 | 4-126 | 4-126 | 4-126 | 4-126 | 4-126 | 4-126 | 4-126 | 4-126 | 4-126 | 4-126 | 4-126 | 4-126 | 4-126 | 4-126 | 4-126 | 4-126 | 4-126 | 4-126 | 4-126 | 4-126 | 4-126 | 4-126 | 4-126 | 4-126 | 4-126 | 4-126 | 4-126 | 4-126 | 4-126 | 4-126 | 4-126 | 4-126 | 4-126 | 4-126 | 4-126 | 4-126 | 4-126 | 4-126 | 4-126 | 4-126 | 4-126 | 4-126 | 4-126 | 4-126 | 4-126 | 4-126 | 4-126 | 4-126 | 4-126 | 4-126 | 4-126 | 4-126 | 4-126 | 4-126 | 4-126 | 4-126 | 4-126 | 4-126 | 4-126 | 4-126 | 4-126 | 4-126 | 4-126 | 4-126 | 4-126 | 4-126 | 4-126 | 4-126 | 4-126 | 4-126 | 4-126 | 4-126 | 4-126 | 4-126 | 4-126 | 4-126 | 4-126 | 4-126 | 4-126 | 4-126 | 4-126 | 4-126 | 4-126 | 4-126 | 4-126 | 4-126 | 4-126 | 4-126 | 4-126 | 4-126 | 4-126 | 4-126 | 4-126 | 4-126 | 4-126 | 4-126 | 4-126 | 4-126 | 4-126 | 4-126 | 4-126 | 4-126 | 4-126 | 4-126 | 4-126 | 4-126 | 4-126 | 4-126 | 4-126 | 4-126 | 4-126 | 4-126 | 4-126 | 4-126 | 4-126 | 4-126 | 4-126 | 4-126 | 4-126 | 4-126 | 4-126 | 4-126 | 4-126 | 4-126 | 4-126 | 4-126 | 4-126 | 4-126 | 4-126 | 4-126 | 4-126 | 4-126 | 4-126 | 4-126 | 4-126 | 4-126 | 4-126 | 4-126 | 4-126 | 4-126 | 4-126 | 4-126 | 4-126 | 4-126 | 4-126 | 4-126 | 4-126 | 4-126 | 4-126 | 4-126 | 4-126 | 4-126 | 4-126 | 4-126 | 4-126 | 4-126 | 4-126 | 4-126 | 4-126 | 4-126 | 4-126 | 4-126 | 4-126 | 4-126 | 4-126 | 4-126 | 4-126 | 4-126 | 4-126 | 4-126 | 4-126 | 4-126 | 4-126 | 4-126 | 4-126 | 4-126 | 4-126 | 4-126 | 4-126 | 4-126 | 4-126 | 4-126 | 4-126 | 4-126 | 4-126 | 4-126 | 4-126 | 4-126 | 4-126 | 4-126 | 4-126 | 4-126 | 4-126 | 4-126 | 4-126 | 4-126 | 4-126 | 4-126 | 4-126 | 4-126 | 4-126 | 4-126 | 4-126 | 4-126 | 4-126 | 4-126 | 4-126 | 4-126 | 4-126 | 4-126 | 4-126 | 4-126 | 4-126 | 4-126 | 4-126 | 4-126 | 4-126 | 4-126 | 4-126 | 4-126 | 4-126 | 4-126 | 4-126 | 4-126 | 4-126 | 4-126 | 4-126 | 4-126 | 4-126 | 4-126 | 4-126 | 4-126 | 4-126 | 4-126 | 4-126 | 4-126 | 4-126 | 4-126 | 4-126 | 4-126 | 4-126 | 4-126 | 4-126 | 4-126 | 4-126 | 4-126 | 4-126 | 4-126 | 4-126 | 4-126 | 4-126 | 4-126 | 4-126 | 4-126 | 4-126 | 4-126 | 4-126 | 4-126 | 4-126 | 4-126 | 4-126 | 4-126 | 4-126 | 4-126 | 4-126 | 4-126 | 4-126 | 4-126 | 4-126 | 4-126 | 4-126 | 4-126 | 4-126 | 4-126 | 4-126 | 4-126 | 4-126 | 4-126 | 4-126 | 4-126 | 4-126 | 4-126 | 4-126 | 4-126 | 4-126 | 4-126 | 4-126 | 4-126 | 4-126 | 4-126 | 4-126 | 4-126 | 4-126 | 4-126 | 4-126 | 4-126 | 4-126 | 4-126 | 4-126 | 4-126 | 4-126 | 4-126 | 4-126 | 4-126 | 4-126 | 4-126 | 4-126 | 4-126 | 4-126 | 4-126 | 4-126 | 4-126 | 4-126 | 4-126 | 4-126 | 4-126 | 4-126 | 4-126 | 4-126 | 4-126 | 4-126 | 4-126 | 4-126 | 4-126 | 4-126 | 4-126 | 4-126 | 4-126 | 4-126 | 4-126 | 4-126 | 4-126 | 4-126 | 4-126 | 4-126 | 4-126 | 4-126 | 4-126 | 4-126 | 4-126 | 4-126 | 4-126 | 4-126 | 4-126 | 4-126 | 4-126 | 4-126 | 4-126 | 4-126 | 4-126 | 4-126 | 4-126 | 4-126 | 4-126 | 4-126 | 4-126 | 4-126 | 4-126 | 4-126 | 4-126 | 4-126 | 4-126 | 4-126 | 4-126 | 4-126 | 4-126 | 4-126 | 4-126 | 4-126 | 4-126 | 4-126 | 4-126 | 4-126 | 4-126 | 4-126 | 4-126 | 4-126 | 4-126 | 4-126 | 4-126 | 4-126 | 4-126 | 4-126 | 4-126 | 4-126 | 4-126 | 4-126 | 4-126 | 4-126 | 4-126 | 4-126 | 4-126 | 4-126 | 4-126 | 4-126 | 4-126 | 4-126 | 4-126 | 4-126 | 4-126 | 4-126 | 4-126 | 4-126 | 4-126 | 4-126 | 4-126 | 4-126 | 4-126 | 4-126 | 4-126 | 4-126 | 4-126 | 4-126 | 4-126 | 4-126 | 4-126 | 4-126 | 4-126 | 4-126 | 4-126 | 4-126 | 4-126 | 4-126 | 4-126 | 4-126 | 4-126 | 4-126 | 4-126 | 4-126 | 4-126 | 4-126 | 4-126 | 4-126 | 4-126 | 4-126 | 4-126 | 4-126 | 4-126 | 4-126 | 4-126 | 4-126 | 4-126 | 4-126 | 4-126 | 4-126 | 4-126 | 4-126 | 4-126 | 4-126 | 4-126 | 4-126 | 4-126 | 4-126 | 4-126 | 4-126 | 4-126 | 4-126 | 4-126 | 4-126 | 4-126 | 4-126 | 4-126 | 4-126 | 4-126 | 4-126 | 4-126 | 4-126 | 4-126 | 4-126 | 4-126 | 4-126 | 4-126 | 4-126 | 4-126 | 4-126 | 4-126 | 4-126 | 4-126 | 4-126 | 4-126 | 4-126 | 4-126 | 4-126 | 4-126 | 4-126 | 4-126 | 4-126 | 4-126 | 4-126 | 4-126 | 4-126 | 4-126 | 4-126 | 4-126 | 4-126 | 4-126 | 4-126 | 4-126 | 4-126 | 4-126 | 4-126 | 4-126 | 4-126 | 4-126 | 4-126 | 4-126 | 4-126 | 4-126 | 4-126 | 4-126 | 4-126 | 4-126 | 4-126 | 4-126 | 4-126 | 4-126 | 4-126 | 4-126 | 4-126 | 4-126 | 4-126 | 4-126 | 4-126 | 4-126 | 4-126 | 4-126 | 4-126 | 4-126 | 4-126 | 4-126 | 4-126 | 4-126 | 4-126 | 4-126 | 4-126 | 4-126 | 4-126 | 4-126 | 4-126 | 4-126 | 4-126 | 4-126 | 4-126 | 4-126 | 4-126 | 4-126 | 4-126 | 4-126 | 4-126 | 4-126 | 4-126 | 4-126 | 4-126 | 4-126 | 4-126 | 4-126 | 4-126 | 4-126 | 4-126 | 4-126 | 4-126 | 4-126 | 4-126 | 4-126 | 4-126 | 4-126 | 4-126 | 4-126 | 4-126 | 4-126 | 4-126 | 4-126 | 4-126 | 4-126 | 4-126 | 4-126 | 4-126 | 4-126 | 4-126 | 4-126 | 4-126 | 4-126 | 4-126 | 4-126 | 4-126 | 4-126 | 4-126 | 4-126 | 4-126 | 4-126 | 4-126 | 4-126 | 4-126 | 4-126 | 4-126 | 4-126 | 4-126 | 4-126 | 4-126 | 4-126 | 4-126 | 4-126 | 4-126 | 4-126 | 4-126 | 4-126 | 4-126 | 4-126 | 4-126 | 4-126 | 4-126 | 4-126 | 4-126 | 4-126 | 4-126 | 4-126 | 4-126 | 4-126 | 4-126 | 4-126 | 4-126 | 4-126 | 4-126 | 4-126 | 4-126 | 4-126 | 4-126 | 4-126 | 4-126 | 4-126 | 4-126 | 4-126 | 4-126 | 4-126 | 4-126 | 4-126 | 4-126 | 4-126 | 4-126 | 4-126 | 4-126 | 4-126 | 4-126 | 4-126 | 4-126 | 4-126 | 4-126 | 4-126 | 4-126 | 4-126 | 4-126 | 4-126 | 4-126 | 4-126 | 4-126 | 4-126 | 4-126 | 4-126 | 4-126 | 4-126 | 4-126 | 4-126 | 4-126 | 4-126 | 4-126 | 4-126 | 4-126 | 4-126 | 4-126 | 4-126 | 4-126 | 4-126 | 4-126 | 4-126 | 4-126 | 4-126 | 4-126 | 4-126 | 4-126 | 4-126 | 4-126 | 4-126 | 4-126 | 4-126 | 4-126 | 4-126 | 4-126 | 4-126 | 4-126 | 4-126 | 4-126 | 4-126 | 4-126 | 4-126 | 4-126 | 4-126 | 4-126 | 4-126 | 4-126 | 4-126 | 4-126 | 4-126 | 4-126 | 4-126 | 4-126 | 4-126 | 4-126 | 4-126 | 4-126 | 4-126 | 4-126 | 4-126 | 4-126 | 4-126 | 4-126 | 4-126 | 4-126 | 4-126 | 4-126 | 4-126 | 4-126 | 4-126 | 4-126 | 4-126 | 4-126 | 4-126 | 4-126 | 4-126 | 4-126 | 4-126 | 4-126 | 4-126 | 4-126 | 4-126 | 4-126 | 4-126 | 4-126 | 4-126 | 4-126 | 4-126 | 4-126 | 4-126 | 4-126 | 4-126 | 4-126 | 4-126 | 4-126 | 4-126 | 4-126 | 4-126 | 4-126 | 4-126 | 4-126 | 4-126 | 4-126 | 4-126 | 4-126 | 4-126 | 4-126 | 4-126 | 4-126 | 4-126 | 4-126 | 4-126 | 4-126 | 4-126 | 4-126 | 4-126 | 4-126 | 4-126 | 4-126 | 4-126 | 4-126 | 4-126 | 4-126 | 4-126 | 4-126 | 4-126 | 4-126 | 4-126 | 4-126 | 4-126 | 4-126 | 4-126 | 4-126 | 4-126 | 4-126 | 4-126 | 4-126 | 4-126 | 4-126 | 4-126 | 4-126 | 4-126 | 4-126 | 4-126 | 4-126 | 4-126 | 4-126 | 4-126 | 4-126 | 4-126 | 4-126 | 4-126 | 4-126 | 4-126 | 4-126 | 4-126 | 4-126 | 4-126 | 4-126 | 4-126 | 4-126 | 4-126 | 4-126 | 4-126 | 4-126 | 4-126 | 4-126 | 4-126 | 4-126 | 4-126 | 4-126 | 4-126 | 4-126 | 4-126 | 4-126 | 4-126 | 4-126 | 4-126 | 4-126 | 4-126 | 4-126 | 4-126 | 4-126 | 4-126 | 4-126 | 4-126 | 4-126 | 4-126 | 4-126 | 4-126 | 4-126 | 4-126 | 4-126 | 4-126 | 4-126 | 4-126 | 4-126 | 4-126 | 4-126 | 4-126 | 4-126 | 4-126 | 4-126 | 4-126 | 4-126 | 4-126 | 4-126 | 4-126 | 4-126 | 4-126 | 4-126 | 4-126 | 4-126 | 4-126 | 4-126 | 4-126 | 4-126 | 4-126 | 4-126 | 4-126 | 4-126 | 4-126 | 4-126 | 4-126 | 4-126 | 4-126 | 4-126 | 4-126 | 4-126 | 4-126 | 4-126 | 4-126 | 4-126 | 4-126 | 4-126 | 4-126 | 4-126 | 4-126 | 4-126 | 4-126 | 4-126 | 4-126 | 4-126 | 4-126 | 4-126 | 4-126 | 4-126 | 4-126 | 4-126 | 4-126 | 4-126 | 4-126 | 4-126 | 4-126 | 4-126 | 4-126 | 4-126 | 4-126 | 4-126 | 4-126 | 4-126 | 4-126 | 4-126 | 4-126 | 4-126 | 4-126 | 4-126 | 4-126 | 4-126 | 4-126 | 4-126 | 4-126 | 4-126 | 4-126 | 4-126 | 4-126 | 4-126 | 4-126 | 4-126 | 4-126 | 4-126 | 4-126 | 4-126 | 4-126 | 4-126 | 4-126 | 4-126 | 4-126 | 4-126 | 4-126 | 4-126 | 4-126 | 4-126 | 4-126 | 4-126 | 4-126 | 4-126 | 4-126 | 4-126 | 4-126 | 4-126 | 4-126 | 4-126 | 4-126 | 4-126 | 4-126 | 4-126 | 4-126 | 4-126 | 4-126 | 4-126 | 4-126 | 4-126 | 4-126 | 4-126 | 4-126 | 4-126 | 4-126 | 4-126 | 4-126 | 4-126 | 4-126 | 4-126 | 4-126 | 4-126 | 4-126 | 4-126 | 4-126 | 4-126 | 4-126 | 4-126 | 4-126 | 4-126 | 4-126 | 4-126 | 4-126 | 4-126 | 4-126 | 4-126 | 4-126 | 4-126 | 4-126 | 4-126 | 4-126 | 4-126 | 4-126 | 4-126 | 4-126 | 4-126 | 4-126 | 4-126 | 4-126 | 4-126 | 4-126 | 4-126 | 4-126 | 4-126 | 4-126 | 4-126 | 4-126 | 4-126 | 4-126 | 4-126 | 4-126 | 4-126 | 4-126 | 4-126 | 4-126 | 4-126 | 4-126 | 4-126 | 4-126 | 4-126 | 4-126 | 4-126 | 4-126 | 4-126 | 4-126 | 4-126 | 4-126 | 4-126 | 4-126 | 4-126 | 4-126 | 4-126 | 4-126 | 4-126 | 4-126 | 4-126 | 4-126 | 4-126 | 4-126 | 4-126 | 4-126 | 4-126 | 4-126 | 4-126 | 4-126 | 4-126 | 4-126 | 4-126 | 4-126 | 4-126 | 4-126 | 4-126 | 4-126 | 4-126 | 4-126 | 4-126 | 4-126 | 4-126 | 4-126 | 4-126 | 4-126 | 4-126 | 4-126 | 4-126 | 4-126 | 4-126 | 4-126 | 4-126 | 4-126 | 4-126 | 4-126 | 4-126 | 4-126 | 4-126 | 4-126 | 4-126 | 4-126 | 4-126 | 4-126 | 4-126 | 4-126 | 4-126 | 4-126 | 4-126 | 4-126 | 4-126 | 4-126 | 4-126 | 4-126 | 4-126 | 4-126 | 4-126 | 4-126 | 4-126 | 4-126 | 4-126 | 4-126 | 4-126 | 4-126 | 4-126 | 4-126 | 4-126 | 4-126 | 4-126 | 4-126 | 4-126 | 4-126 | 4-126 | 4-126 | 4-126 | 4-126 | 4-126 | 4-126 | 4-126 | 4-126 | 4-126 | 4-126 | 4-126 | 4-126 | 4-126 | 4-126 | 4-126 | 4-126 | 4-126 | 4-126 | 4-126 | 4-126 | 4-126 | 4-126 | 4-126 | 4-126 | 4-126 | 4-126 | 4-126 | 4-126 | 4-126 | 4-126 | 4-126 | 4-126 | 4-126 | 4-126 | 4-126 | 4-126 | 4-126 | 4-126 | 4-126 | 4-126 | 4-126 | 4-126 | 4-126 | 4-126 | 4-126 | 4-126 | 4-126 | 4-126 | 4-126 | 4-126 | 4-126 | 4-126 | 4-126 | 4-126 | 4-126 | 4-126 | 4-126 | 4-126 | 4-126 | 4-126 | 4-126 | 4-126 | 4-126 | 4-126 | 4-126 | 4-126 | 4-126 | 4-126 | 4-126 | 4-126 | 4-126 | 4-126 | 4-126 | 4-126 | 4-126 | 4-126 | 4-126 | 4-126 | 4-126 | 4-126 | 4-126 | 4-126 | 4-126 | 4-126 | 4-126 | 4-126 | 4-126 | 4-126 | 4-126 | 4-126 | 4-126 | 4-126 | 4-126 | 4-126 | 4-126 | 4-126 | 4-126 | 4-126 | 4-126 | 4-126 | 4-126 | 4-126 | 4-126 | 4-126 | 4-126 | 4-126 | 4-126 | 4-126 | 4-126 | 4-126 | 4-126 | 4-126 | 4-126 | 4-126 | 4-126 | 4-126 | 4-126 | 4-126 | 4-126 | 4-126 | 4-126 | 4-126 | 4-126 | 4-126 | 4-126 | 4-126 | 4-126 | 4-126 | 4-126 | 4-126 | 4-126 | 4-126 | 4-126 | 4-126 | 4-126 | 4-126 | 4-126 | 4-126 | 4-126 | 4-126 | 4-126 | 4-126 | 4-126 | 4-126 | 4-126 | 4-126 | 4-126 | 4-126 | 4-126 | 4-126 | 4-126 | 4-126 | 4-126 | 4-126 | 4-126 | 4-126 | 4-126 | 4-126 | 4-126 | 4-126 | 4-126 | 4-126 | 4-126 | 4-126 | 4-126 | 4-126 | 4-126 | 4-126 | 4-126 | 4-126 | 4-126 | 4-126 | 4-126 | 4-126 | 4-126 | 4-126 | 4-126 | 4-126 | 4-126 | 4-126 | 4-126 | 4-126 | 4-126 | 4-126 | 4-126 | 4-126 | 4-126 | 4-126 | 4-126 | 4-126 | 4-126 | 4-126 | 4-126 | 4-126 | 4-126 | 4-126 | 4-126 | 4-126 | 4-126 | 4-126 | 4-126 | 4-126 | 4-126 | 4-126 | 4-126 | 4-126 | 4-126 | 4-126 | 4-126 | 4-126 | 4-126 | 4-126 | 4-126 | 4-126 | 4-126 | 4-126 | 4-126 | 4-126 | 4-126 | 4-126 | 4-126 | 4-126 | 4-126 | 4-126 | 4-126 | 4-126 | 4-126 | 4-126 | 4-126 | 4-126 | 4-126 | 4-126 | 4-126 | 4-126 | 4-126 | 4-126 | 4-126 | 4-126 | 4-126 | 4-126 | 4-126 | 4-126 | 4-126 | 4-126 | 4-126 | 4-126 | 4-126 | 4-126 | 4-126 | 4-126 | 4-126 | 4-126 | 4-126 | 4-126 | 4-126 | 4-126 | 4-126 | 4-126 | 4-126 | 4-126 | 4-126 | 4-126 | 4-126 | 4-126 | 4-126 | 4-126 | 4-126 | 4-126 | 4-126 | 4-126 | 4-126 | 4-126 | 4-126 | 4-126 | 4-126 | 4-126 | 4-126 | 4-126 | 4-126 | 4-126 | 4-126 | 4-126 | 4-126 | 4-126 | 4-126 | 4-126 | 4-126 | 4-126 | 4-126 | 4-126 | 4-126 | 4-126 | 4-126 | 4-126 | 4-126 | 4-126 | 4-126 | 4-126 | 4-126 | 4-126 | 4-126 | 4-126 | 4-126 | 4-126 | 4-126 | 4-126 | 4-126 | 4-126 | 4-126 | 4-126 | 4-126 | 4-126 | 4-126 | 4-126 | 4-126 | 4-126 | 4-126 | 4-126 | 4-126 | 4-126 | 4-126 | 4-126 | 4-126 | 4-126 | 4-126 | 4-126 | 4-126 | 4-126 | 4-126 | 4-126 | 4-126 | 4-126 | 4-126 | 4-126 | 4-126 | 4-126 | 4-126 | 4-126 | 4-126 | 4-126 | 4-126 | 4-126 | 4-126 | 4-126 | 4-126 | 4-126 | 4-126 | 4-126 | 4-126 | 4-126 | 4-126 | 4-126 | 4-126 | 4-126 | 4-126 | 4-126 | 4-126 | 4-126 | 4-126 | 4-126 | 4-126 | 4-126 | 4-126 | 4-126 | 4-126 | 4-126 | 4-126 | 4-126 | 4-126 | 4-126 | 4-126 | 4-126 | 4-126 | 4-126 | 4-126 | 4-126 | 4-126 | 4-126 | 4-126 | 4-126 | 4-126 | 4-126 | 4-126 | 4-126 | 4-126 | 4-126 | 4-126 | 4-126 | 4-126 | 4-126 | 4-126 | 4-126 | 4-126 | 4-126 | 4-126 | 4-126 | 4-126 | 4-126 | 4-126 | 4-126 | 4-126 | 4-126 | 4-126 | 4-126 | 4-126 | 4-126 | 4-126 | 4-126 | 4-126 | 4-126 | 4-126 | 4-126 | 4-126 | 4-126 | 4-126 | 4-126 | 4-126 | 4-126 | 4-126 | 4-126 | 4-126 | 4-126 | 4-126 | 4-126 | 4-126 | 4-126 | 4-126 | 4-126 | 4-126 | 4-126 | 4-126 | 4-126 | 4-126 | 4-126 | 4-126 | 4-126 | 4-126 | 4-126 | 4-126 | 4-126 | 4-126 | 4-126 | 4-126 | 4-126 | 4-126 | 4-126 | 4-126 | 4-126 | 4-126 | 4-126 | 4-126 | 4-126 | 4-126 | 4-126 | 4-126 | 4-126 | 4-126 | 4-126 | 4-126 | 4-126 | 4-126 | 4-126 | 4-126 | 4-126 | 4-126 | 4-126 | 4-126 | 4-126 | 4-126 | 4-126 | 4-126 | 4-126 | 4-126 | 4-126 | 4-126 | 4-126 | 4-126 | 4-126 | 4-126 | 4-126 | 4-126 | 4-126 | 4-126 | 4-126 | 4-126 | 4-126 | 4-126 | 4-126 | 4-126 | 4-126 | 4-126 | 4-126 | 4-126 | 4-126 | 4-126 | 4-126 | 4-126 | 4-126 | 4-126 | 4-126 | 4-126 | 4-126 | 4-126 | 4-126 | 4-126 | 4-126 | 4-126 | 4-126 | 4-126 | 4-126 | 4-126 | 4-126 | 4-126 | 4-126 | 4-126 | 4-126 | 4-126 | 4-126 | 4-126 | 4-126 | 4-126 | 4-126 | 4-126 | 4-126 | 4-126 | 4-126 | 4-126 | 4-126 | 4-126 | 4-126 | 4-126 | 4-126 | 4-126 | 4-126 | 4-126 | 4-126 | 4-126 | 4-126 | 4-126 | 4-126 | 4-126 | 4-126 | 4-126 | 4-126 | 4-126 | 4-126 | 4-126 | 4-126 | 4-126 | 4-126 | 4-126 | 4-126 | 4-126 | 4-126 | 4-126 | 4-126 | 4-126 | 4-126 | 4-126 | 4-126 | 4-126 | 4-126 | 4-126 | 4-126 | 4-126 | 4-126 | 4-126 | 4-126 | 4-126 | 4-126 | 4-126 | 4-126 | 4-126 | 4-126 | 4-126 | 4-126 | 4-126 | 4-126 | 4-126 | 4-126 | 4-126 | 4-126 | 4-126 | 4-126 | 4-126 | 4-126 | 4-126 | 4-126 | 4-126 | 4-126 | 4-126 | 4-126 | 4-126 | 4-126 | 4-126 | 4-126 | 4-126 | 4-126 | 4-126 | 4-126 | 4-126 | 4-126 | 4-126 | 4-126 | 4-126 | 4-126 | 4-126 | 4-126 | 4-126 | 4-126 | 4-126 | 4-126 | 4-126 | 4-126 | 4-126 | 4-126 | 4-126 | 4-126 | 4-126 | 4-126 | 4-126 | 4-126 | 4-126 | 4-126 | 4-126 | 4-126 | 4-126 | 4-126 | 4-126 | 4-126 | 4-126 | 4-126 | 4-126 | 4-126 | 4-126 | 4-126 | 4-126 | 4-126 | 4-126 | 4-126 | 4-126 | 4-126 | 4-126 | 4-126 | 4-126 | 4-126 | 4-126 | 4-126 | 4-126 | 4-126 | 4-126 | 4-126 | 4-126 | 4-126 | 4-126 | 4-126 | 4-126 | 4-126 | 4-126 | 4-126 | 4-126 | 4-126 | 4-126 | 4-126 | 4-126 | 4-126 | 4-126 | 4-126 | 4-126 | 4-126 | 4-126 | 4-126 | 4-126 | 4-126 | 4-126 | 4-126 | 4-126 | 4-126 | 4-126 | 4-126 | 4-126 | 4-126 | 4-126 | 4-126 | 4-126 | 4-126 | 4-126 | 4-126 | 4-126 | 4-126 | 4-126 | 4-126
SECTION TWO: OPERATIONS
Recycling and Materials
2-1 | Req | Prepare a waste reduction and jobsite recycling plan, and post on site
2-2 | 2-20 | Use deconstruction to dismantle existing building(s) for reuse
2-3 | 3 | Enroll the project in the local utility's renewable energy program
2-4 | 1 | Use suppliers who offer reusable/recyclable or no packaging for major materials
2-5 | 1-3 | Use suppliers that operate a "take back" program
2-6 | 2 | Require subcontractors and contractor's employees to participate in waste reduction efforts
2-7 | 1 | Sell or donate wood scraps
2-8 | 5 | Purchase used or salvaged building materials for your job; minimum of 5 applications
2-9 |  | Recycle by source separation with an 85% minimum recycling rate (applies to all demolition waste that is appropriate for recycling and all new construction waste):
2-9h | 4 | Asphalt roofing
2-9i | 1 | Carpet padding and upholstery foam
2-9j | 2 | Glass
2-9k | 2 | Land clearing and yard waste, soil and sod
2-10 |  | Send at least 85% of jobsite waste (by weight, excluding concrete) to a commingle recycling facility with a:
2-10a | 5 | 50% recycling rate
2-10b | 10 | 75% recycling rate
2-10c | 20 | 90% recycling rate
2-11 | 1 | Install materials with longer life cycles
2-12 | 2-6 | Install locally produced and sourced materials; minimum of 5 applications
2-13 | 4 | Use no pressure treated lumber
Health and Air Quality
2-14 | 1 | Provide weather protection for stored materials
2-15 | 4 | Train subs in implementing a healthy building job-site plan for the project
2-16 | 1 | Educate workers and subs in using VOC-safe masks when applying VOC containing wet products and N-95 dust masks when generating dust
2-17 | 2 | No use of unvented combustion heaters during construction
2-18 | 3-5 | Take measures during construction operations to avoid moisture problems later
2-19 | 2 | Protect exterior building components from water or moisture damage; address any existing problems
2-20 | 2 | Use a non-toxic mold inhibitor to prevent future mold
2-21 | 2 | Clean ductwork and furnace thoroughly at job completion
2-22 | 1 | Use low toxic cleaners
[5 empty] | 4-126 | 4-126 | 4-126 | 4-126 | 4-126 | 4-126 | 4-126 | 4-126 | 4-126 | 4-126 | 4-126 | 4-126 | 4-126 | 4-126 | 4-126 | 4-126 | 4-126 | 4-126 | 4-126 | 4-126 | 4-126 | 4-126 | 4-126 | 4-126 | 4-126 | 4-126 | 4-126 | 4-126 | 4-126 | 4-126 | 4-126 | 4-126 | 4-126 | 4-126 | 4-126 | 4-126 | 4-126 | 4-126 | 4-126 | 4-126 | 4-126 | 4-126 | 4-126 | 4-126 | 4-126 | 4-126 | 4-126 | 4-126 | 4-126 | 4-126 | 4-126 | 4-126 | 4-126 | 4-126 | 4-126 | 4-126 | 4-126 | 4-126 | 4-126 | 4-126 | 4-126 | 4-126 | 4-126 | 4-126 | 4-126 | 4-126 | 4-126 | 4-126 | 4-126 | 4-126 | 4-126 | 4-126 | 4-126 | 4-126 | 4-126 | 4-126 | 4-126 | 4-126 | 4-126 | 4-126 | 4-126 | 4-126 | 4-126 | 4-126 | 4-126 | 4-126 | 4-126 | 4-126 | 4-126 | 4-126 | 4-126 | 4-126 | 4-126 | 4-126 | 4-126 | 4-126 | 4-126 | 4-126 | 4-126 | 4-126 | 4-126 | 4-126 | 4-126 | 4-126 | 4-126 | 4-126 | 4-126 | 4-126 | 4-126 | 4-126 | 4-126 | 4-126 | 4-126 | 4-126 | 4-126 | 4-126 | 4-126 | 4-126 | 4-126 | 4-126 | 4-126 | 4-126 | 4-126 | 4-126 | 4-126 | 4-126 | 4-126 | 4-126 | 4-126 | 4-126 | 4-126 | 4-126 | 4-126 | 4-126 | 4-126 | 4-126 | 4-126 | 4-126 | 4-126 | 4-126 | 4-126 | 4-126 | 4-126 | 4-126 | 4-126 | 4-126 | 4-126 | 4-126 | 4-126 | 4-126 | 4-126 | 4-126 | 4-126 | 4-126 | 4-126 | 4-126 | 4-126 | 4-126 | 4-126 | 4-126 | 4-126 | 4-126 | 4-126 | 4-126 | 4-126 | 4-126 | 4-126 | 4-126 | 4-126 | 4-126 | 4-126 | 4-126 | 4-126 | 4-126 | 4-126 | 4-126 | 4-126 | 4-126 | 4-126 | 4-126 | 4-126 | 4-126 | 4-126 | 4-126 | 4-126 | 4-126 | 4-126 | 4-126 | 4-126 | 4-126 | 4-126 | 4-126 | 4-126 | 4-126 | 4-126 | 4-126 | 4-126 | 4-126 | 4-126 | 4-126 | 4-126 | 4-126 | 4-126 | 4-126 | 4-126 | 4-126 | 4-126 | 4-126 | 4-126 | 4-126 | 4-126 | 4-126 | 4-126 | 4-126 | 4-126 | 4-126 | 4-126 | 4-126 | 4-126 | 4-126 | 4-126 | 4-126 | 4-126 | 4-126 | 4-126 | 4-126 | 4-126 | 4-126 | 4-126 | 4-126 | 4-126 | 4-126 | 4-126 | 4-126 | 4-126 | 4-126 | 4-126 | 4-126 | 4-126 | 4-126 | 4-126 | 4-126 | 4-126 | 4-126 | 4-126 | 4-126 | 4-126 | 4-126 | 4-126 | 4-126 | 4-126 | 4-126 | 4-126 | 4-126 | 4-126 | 4-126 | 4-126 | 4-126 | 4-126 | 4-126 | 4-126 | 4-126 | 4-126 | 4-126 | 4-126 | 4-126 | 4-126 | 4-126 | 4-126 | 4-126 | 4-126 | 4-126 | 4-126 | 4-126 | 4-126 | 4-126 | 4-126 | 4-126 | 4-126 | 4-126 | 4-126 | 4-126 | 4-126 | 4-126 | 4-126 | 4-126 | 4-126 | 4-126 | 4-126 | 4-126 | 4-126 | 4-126 | 4-126 | 4-126 | 4-126 | 4-126 | 4-126 | 4-126 | 4-126 | 4-126 | 4-126 | 4-126 | 4-126 | 4-126 | 4-126 | 4-126 | 4-126 | 4-126 | 4-126 | 4-126 | 4-126 | 4-126 | 4-126 | 4-126 | 4-126 | 4-126 | 4-126 | 4-126 | 4-126 | 4-126 | 4-126 | 4-126 | 4-126 | 4-126 | 4-126 | 4-126 | 4-126 | 4-126 | 4-126 | 4-126 | 4-126 | 4-126 | 4-126 | 4-126 | 4-126 | 4-126 | 4-126 | 4-126 | 4-126 | 4-126 | 4-126 | 4-126 | 4-126 | 4-126 | 4-126 | 4-126 | 4-126 | 4-126 | 4-126 | 4-126 | 4-126 | 4-126 | 4-126 | 4-126 | 4-126 | 4-126 | 4-126 | 4-126 | 4-126 | 4-126 | 4-126 | 4-126 | 4-126 | 4-126 | 4-126 | 4-126 | 4-126 | 4-126 | 4-126 | 4-126 | 4-126 | 4-126 | 4-126 | 4-126 | 4-126 | 4-126 | 4-126 | 4-126 | 4-126 | 4-126 | 4-126 | 4-126 | 4-126 | 4-126 | 4-126 | 4-126 | 4-126 | 4-126 | 4-126 | 4-126 | 4-126 | 4-126 | 4-126 | 4-126 | 4-126 | 4-126 | 4-126 | 4-126 | 4-126 | 4-126 | 4-126 | 4-126 | 4-126 | 4-126 | 4-126 | 4-126 | 4-126 | 4-126 | 4-126 | 4-126 | 4-126 | 4-126 | 4-126 | 4-126 | 4-126 | 4-126 | 4-126 | 4-126 | 4-126 | 4-126 | 4-126 | 4-126 | 4-126 | 4-126 | 4-126 | 4-126 | 4-126 | 4-126 | 4-126 | 4-126 | 4-126 | 4-126 | 4-126 | 4-126 | 4-126 | 4-126 | 4-126 | 4-126 | 4-126 | 4-126 | 4-126 | 4-126 | 4-126 | 4-126 | 4-126 | 4-126 | 4-126 | 4-126 | 4-126 | 4-126 | 4-126 | 4-126 | 4-126 | 4-126 | 4-126 | 4-126 | 4-126 | 4-126 | 4-126 | 4-126 | 4-126 | 4-126 | 4-126 | 4-126 | 4-126 | 4-126 | 4-126 | 4-126 | 4-126 | 4-126 | 4-126 | 4-126 | 4-126 | 4-126 | 4-126 | 4-126 | 4-126 | 4-126 | 4-126 | 4-126 | 4-126 | 4-126 | 4-126 | 4-126 | 4-126 | 4-126 | 4-126 | 4-126 | 4-126 | 4-126 | 4-126 | 4-126 | 4-126 | 4-126 | 4-126 | 4-126 | 4-126 | 4-126 | 4-126 | 4-126 | 4-126 | 4-126 | 4-126 | 4-126 | 4-126 | 4-126 | 4-126 | 4-126 | 4-126 | 4-126 | 4-126 | 4-126 | 4-126 | 4-126 | 4-126 | 4-126 | 4-126 | 4-126 | 4-126 | 4-126 | 4-126 | 4-126 | 4-126 | 4-126 | 4-126 | 4-126 | 4-126 | 4-126 | 4-126 | 4-126 | 4-126 | 4-126 | 4-126 | 4-126 | 4-126 | 4-126 | 4-126 | 4-126 | 4-126 | 4-126 | 4-126 | 4-126 | 4-126 | 4-126 | 4-126 | 4-126 | 4-126 | 4-126 | 4-126 | 4-126 | 4-126 | 4-126 | 4-126 | 4-126 | 4-126 | 4-126 | 4-126 | 4-126 | 4-126 | 4-126 | 4-126 | 4-126 | 4-126 | 4-126 | 4-126 | 4-126 | 4-126 | 4-126 | 4-126 | 4-126 | 4-126 | 4-126 | 4-126 | 4-126 | 4-126 | 4-126 | 4-126 | 4-126 | 4-126 | 4-126 | 4-126 | 4-126 | 4-126 | 4-126 | 4-126 | 4-126 | 4-126 | 4-126 | 4-126 | 4-126 | 4-126 | 4-126 | 4-126 | 4-126 | 4-126 | 4-126 | 4-126 | 4-126 | 4-126 | 4-126 | 4-126 | 4-126 | 4-126 | 4-126 | 4-126 | 4-126 | 4-126 | 4-126 | 4-126 | 4-126 | 4-126 | 4-126 | 4-126 | 4-126 | 4-126 | 4-126 | 4-126 | 4-126 | 4-126 | 4-126 | 4-126 | 4-126 | 4-126 | 4-126 | 4-126 | 4-126 | 4-126 | 4-126 | 4-126 | 4-126 | 4-126 | 4-126 | 4-126 | 4-126 | 4-126 | 4-126 | 4-126 | 4-126 | 4-126 | 4-126 | 4-126 | 4-126 | 4-126 | 4-126 | 4-126 | 4-126 | 4-126 | 4-126 | 4-126 | 4-126 | 4-126 | 4-126 | 4-126 | 4-126 | 4-126 | 4-126 | 4-126 | 4-126 | 4-126 | 4-126 | 4-126 | 4-126 | 4-126 | 4-126 | 4-126 | 4-126 | 4-126 | 4-126 | 4-126 | 4-126 | 4-126 | 4-126 | 4-126 | 4-126 | 4-126 | 4-126 | 4-126 | 4-126 | 4-126 | 4-126 | 4-126 | 4-126 | 4-126 | 4-126 | 4-126 | 4-126 | 4-126 | 4-126 | 4-126 | 4-126 | 4-126 | 4-126 | 4-126 | 4-126 | 4-126 | 4-126 | 4-126 | 4-126 | 4-126 | 4-126 | 4-126 | 4-126 | 4-126 | 4-126 | 4-126 | 4-126 | 4-126 | 4-126 | 4-126 | 4-126 | 4-126 | 4-126 | 4-126 | 4-126 | 4-126 | 4-126 | 4-126 | 4-126 | 4-126 | 4-126 | 4-126 | 4-126 | 4-126 | 4-126 | 4-126 | 4-126 | 4-126 | 4-126 | 4-126 | 4-126 | 4-126 | 4-126 | 4-126 | 4-126 | 4-126 | 4-126 | 4-126 | 4-126 | 4-126 | 4-126 | 4-126 | 4-126 | 4-126 | 4-126 | 4-126 | 4-126 | 4-126 | 4-126 | 4-126 | 4-126 | 4-126 | 4-126 | 4-126 | 4-126 | 4-126 | 4-126 | 4-126 | 4-126 | 4-126 | 4-126 | 4-126 | 4-126 | 4-126 | 4-126 | 4-126 | 4-126 | 4-126 | 4-126 | 4-126 | 4-126 | 4-126 | 4-126 | 4-126 | 4-126 | 4-126 | 4-126 | 4-126 | 4-126 | 4-126 | 4-126 | 4-126 | 4-126 | 4-126 | 4-126 | 4-126 | 4-126 | 4-126 | 4-126 | 4-126 | 4-126 | 4-126 | 4-126 | 4-126 | 4-126 | 4-126 | 4-126 | 4-126 | 4-126 | 4-126 | 4-126 | 4-126 | 4-126 | 4-126 | 4-126 | 4-126 | 4-126 | 4-126 | 4-126 | 4-126 | 4-126 | 4-126 | 4-126 | 4-126 | 4-126 | 4-126 | 4-126 | 4-126 | 4-126 | 4-126 | 4-126 | 4-126 | 4-126 | 4-126 | 4-126 | 4-126 | 4-126 | 4-126 | 4-126 | 4-126 | 4-126 | 4-126 | 4-126 | 4-126 | 4-126 | 4-126 | 4-126 | 4-126 | 4-126 | 4-126 | 4-126 | 4-126 | 4-126 | 4-126 | 4-126 | 4-126 | 4-126 | 4-126 | 4-126 | 4-126 | 4-126 | 4-126 | 4-126 | 4-126 | 4-126 | 4-126 | 4-126 | 4-126 | 4-126 | 4-126 | 4-126 | 4-126 | 4-126 | 4-126 | 4-126 | 4-126 | 4-126 | 4-126 | 4-126 | 4-126 | 4-126 | 4-126 | 4-126 | 4-126 | 4-126 | 4-126 | 4-126 | 4-126 | 4-126 | 4-126 | 4-126 | 4-126 | 4-126 | 4-126 | 4-126 | 4-126 | 4-126 | 4-126 | 4-126 | 4-126 | 4-126 | 4-126 | 4-126 | 4-126 | 4-126 | 4-126 | 4-126 | 4-126 | 4-126 | 4-126 | 4-126 | 4-126 | 4-126 | 4-126 | 4-126 | 4-126 | 4-126 | 4-126 | 4-126 | 4-126 | 4-126 | 4-126 | 4-126 | 4-126 | 4-126 | 4-126 | 4-126 | 4-126 | 4-126 | 4-126 | 4-126 | 4-126 | 4-126 | 4-126 | 4-126 | 4-126 | 4-126 | 4-126 | 4-126 | 4-126 | 4-126 | 4-126 | 4-126 | 4-126 | 4-126 | 4-126 | 4-126 | 4-126 | 4-126 | 4-126 | 4-126 | 4-126 | 4-126 | 4-126 | 4-126 | 4-126 | 4-126 | 4-126 | 4-126 | 4-126 | 4-126 | 4-126 | 4-126 | 4-126 | 4-126 | 4-126 | 4-126 | 4-126 | 4-126 | 4-126 | 4-126 | 4-126 | 4-126 | 4-126 | 4-126 | 4-126 | 4-126 | 4-126 | 4-126 | 4-126 | 4-126 | 4-126 | 4-126 | 4-126 | 4-126 | 4-126 | 4-126 | 4-126 | 4-126 | 4-126 | 4-126 | 4-126 | 4-126 | 4-126 | 4-126 | 4-126 | 4-126 | 4-126 | 4-126 | 4-126 | 4-126 | 4-126 | 4-126 | 4-126 | 4-126 | 4-126 | 4-126 | 4-126 | 4-126 | 4-126 | 4-126 | 4-126 | 4-126 | 4-126 | 4-126 | 4-126 | 4-126 | 4-126 | 4-126 | 4-126 | 4-126 | 4-126 | 4-126 | 4-126 | 4-126 | 4-126 | 4-126 | 4-126 | 4-126 | 4-126 | 4-126 | 4-126 | 4-126 | 4-126 | 4-126 | 4-126 | 4-126 | 4-126 | 4-126 | 4-126 | 4-126 | 4-126 | 4-126 | 4-126 | 4-126 | 4-126 | 4-126 | 4-126 | 4-126 | 4-126 | 4-126 | 4-126 | 4-126 | 4-126 | 4-126 | 4-126 | 4-126 | 4-126 | 4-126 | 4-126 | 4-126 | 4-126 | 4-126 | 4-126 | 4-126 | 4-126 | 4-126 | 4-126 | 4-126 | 4-126 | 4-126 | 4-126 | 4-126 | 4-126 | 4-126 | 4-126 | 4-126 | 4-126 | 4-126 | 4-126 | 4-126 | 4-126 | 4-126 | 4-126 | 4-126 | 4-126 | 4-126 | 4-126 | 4-126 | 4-126 | 4-126 | 4-126 | 4-126 | 4-126 | 4-126 | 4-126 | 4-126 | 4-126 | 4-126 | 4-126 | 4-126 | 4-126 | 4-126 | 4-126 | 4-126 | 4-126 | 4-126 | 4-126 | 4-126 | 4-126 | 4-126 | 4-126 | 4-126 | 4-126 | 4-126 | 4-126 | 4-126 | 4-126 | 4-126 | 4-126 | 4-126 | 4-126 | 4-126 | 4-126 | 4-126 | 4-126 | 4-126 | 4-126 | 4-126 | 4-126 | 4-126 | 4-126 | 4-126 | 4-126 | 4-126 | 4-126 | 4-126 | 4-126 | 4-126 | 4-126 | 4-126 | 4-126 | 4-126 | 4-126 | 4-126 | 4-126 | 4-126 | 4-126 | 4-126 | 4-126 | 4-126 | 4-126 | 4-126 | 4-126 | 4-126 | 4-126 | 4-126 | 4-126 | 4-126 | 4-126 | 4-126 | 4-126 | 4-126 | 4-126 | 4-126 | 4-126 | 4-126 | 4-126 | 4-126 | 4-126 | 4-126 | 4-126 | 4-126 | 4-126 | 4-126 | 4-126 | 4-126 | 4-126 | 4-126 | 4-126 | 4-126 | 4-126 | 4-126 | 4-126 | 4-126 | 4-126 | 4-126 | 4-126 | 4-126 | 4-126 | 4-126 | 4-126 | 4-126 | 4-126 | 4-126 | 4-126 | 4-126 | 4-126 | 4-126 | 4-126 | 4-126 | 4-126 | 4-126 | 4-126 | 4-126 | 4-126 | 4-126 | 4-126 | 4-126 | 4-126 | 4-126 | 4-126 | 4-126 | 4-126 | 4-126 | 4-126 | 4-126 | 4-126 | 4-126 | 4-126 | 4-126 | 4-126 | 4-126 | 4-126 | 4-126 | 4-126 | 4-126 | 4-126 | 4-126 | 4-126 | 4-126 | 4-126 | 4-126 | 4-126 | 4-126 | 4-126 | 4-126 | 4-126 | 4-126 | 4-126 | 4-126 | 4-126 | 4-126 | 4-126 | 4-126 | 4-126 | 4-126 | 4-126 | 4-126 | 4-126 | 4-126 | 4-126 | 4-126 | 4-126 | 4-126 | 4-126 | 4-126 | 4-126 | 4-126 | 4-126 | 4-126 | 4-126 | 4-126 | 4-126 | 4-126 | 4-126 | 4-126 | 4-126 | 4-126 | 4-126 | 4-126 | 4-126 | 4-126 | 4-126 | 4-126 | 4-126 | 4-126 | 4-126 | 4-126 | 4-126 | 4-126 | 4-126 | 4-126 | 4-126 | 4-126 | 4-126 | 4-126 | 4-126 | 4-126 | 4-126 | 4-126 | 4-126 | 4-126 | 4-126 | 4-126 | 4-126 | 4-126 | 4-126 | 4-126 | 4-126 | 4-126 | 4-126 | 4-126 | 4-126 | 4-126 | 4-126 | 4-126 | 4-126 | 4-126 | 4-126 | 4-126 | 4-126 | 4-126 | 4-126 | 4-126 | 4-126 | 4-126 | 4-126 | 4-126 | 4-126 | 4-126 | 4-126 | 4-126 | 4-126 | 4-126 | 4-126 | 4-126 | 4-126 | 4-126 | 4-126 | 4-126 | 4-126 | 4-126 | 4-126 | 4-126 | 4-126 | 4-126 | 4-126 | 4-126 | 4-126 | 4-126 | 4-126 | 4-126 | 4-126 | 4-126 | 4-126 | 4-126 | 4-126 | 4-126 | 4-126 | 4-126 | 4-126 | 4-126 | 4-126 | 4-126 | 4-126 | 4-126 | 4-126 | 4-126 | 4-126 | 4-126 | 4-126 | 4-126 | 4-126 | 4-126 | 4-126 | 4-126 | 4-126 | 4-126 | 4-126 | 4-126 | 4-126 | 4-126 | 4-126 | 4-126 | 4-126 | 4-126 | 4-126 | 4-126 | 4-126 | 4-126 | 4-126 | 4-126 | 4-126 | 4-126 | 4-126 | 4-126 | 4-126 | 4-126 | 4-126 | 4-126 | 4-126 | 4-126 | 4-126 | 4-126 | 4-126 | 4-126 | 4-126 | 4-126 | 4-126 | 4-126 | 4-126 | 4-126 | 4-126 | 4-126 | 4-126 | 4-126 | 4-126 | 4-126 | 4-126 | 4-126 | 4-126 | 4-126 | 4-126 | 4-126 | 4-126 | 4-126 | 4-126 | 4-126 | 4-126 | 4-126 | 4-126 | 4-126 | 4-126 | 4-126 | 4-126 | 4-126 | 4-126 | 4-126 | 4-126 | 4-126 | 4-126 | 4-126 | 4-126 | 4-126 | 4-126 | 4-126 | 4-126 | 4-126 | 4-126 | 4-126 | 4-126 | 4-126 | 4-126 | 4-126 | 4-126 | 4-126 | 4-126 | 4-126 | 4-126 | 4-126 | 4-126 | 4-126 | 4-126 | 4-126 | 4-126 | 4-126 | 4-126 | 4-126 | 4-126 | 4-126 | 4-126 | 4-126 | 4-126 | 4-126 | 4-126 | 4-126 | 4-126 | 4-126 | 4-126 | 4-126 | 4-126 | 4-126 | 4-126 | 4-126 | 4-126 | 4-126 | 4-126 | 4-126 | 4-126 | 4-126 | 4-126 | 4-126 | 4-126 | 4-126 | 4-126 | 4-126 | 4-126 | 4-126 | 4-126 | 4-126 | 4-126 | 4-126 | 4-126 | 4-126 | 4-126 | 4-126 | 4-126 | 4-126 | 4-126 | 4-126 | 4-126 | 4-126 | 4-126 | 4-126 | 4-126 | 4-126 | 4-126 | 4-126 | 4-126 | 4-126 | 4-126 | 4-126 | 4-126 | 4-126 | 4-126 | 4-126 | 4-126 | 4-126 | 4-126 | 4-126 | 4-126 | 4-126 | 4-126 | 4-126 | 4-126 | 4-126 | 4-126 | 4-126 | 4-126 | 4-126 | 4-126 | 4-126 | 4-126 | 4-126 | 4-126 | 4-126 | 4-126 | 4-126 | 4-126 | 4-126 | 4-126 | 4-126 | 4-126 | 4-126 | 4-126 | 4-126 | 4-126 | 4-126 | 4-126 | 4-126 | 4-126 | 4-126 | 4-126 | 4-126 | 4-126 | 4-126 | 4-126 | 4-126 | 4-126 | 4-126 | 4-126 | 4-126 | 4-126 | 4-126 | 4-126 | 4-126 | 4-126 | 4-126 | 4-126 | 4-126 | 4-126 | 4-126 | 4-126 | 4-126 | 4-126 | 4-126 | 4-126 | 4-126 | 4-126 | 4-126 | 4-126 | 4-126 | 4-126 | 4-126 | 4-126 | 4-126 | 4-126 | 4-126 | 4-126 | 4-126 | 4-126 | 4-126 | 4-126 | 4-126 | 4-126 | 4-126 | 4-126 | 4-126 | 4-126 | 4-126 | 4-126 | 4-126 | 4-126 | 4-126 | 4-126 | 4-126 | 4-126 | 4-126 | 4-126 | 4-126 | 4-126 | 4-126 | 4-126 | 4-126 | 4-126 | 4-126 | 4-126 | 4-126 | 4-126 | 4-126 | 4-126 | 4-126 | 4-126 | 4-126 | 4-126 | 4-126 | 4-126 | 4-126 | 4-126 | 4-126 | 4-126 | 4-126 | 4-126 | 4-126 | 4-126 | 4-126 | 4-126 | 4-126 | 4-126 | 4-126 | 4-126 | 4-126 | 4-126 | 4-126 | 4-126 | 4-126 | 4-126 | 4-126 | 4-126 | 4-126 | 4-126 | 4-126 | 4-126 | 4-126 | 4-126 | 4-126 | 4-126 | 4-126 | 4-126 | 4-126 | 4-126 | 4-126 | 4-126 | 4-126 | 4-126 | 4-126 | 4-126 | 4-126 | 4-126 | 4-126 | 4-126 | 4-126 | 4-126 | 4-126 | 4-126 | 4-126 | 4-126 | 4-126 | 4-126 | 4-126 | 4-126 | 4-126 | 4-126 | 4-126 | 4-126 | 4-126 | 4-126 | 4-126 | 4-126 | 4-126 | 4-126 | 4-126 | 4-126 | 4-126 | 4-126 | 4-126 | 4-126 | 4-126 | 4-126 | 4-126 | 4-126 | 4-126 | 4-126 | 4-126 | 4-126 | 4-126 | 4-126 | 4-126 | 4-126 | 4-126 | 4-126 | 4-126 | 4-126 | 4-126 | 4-126 | 4-126 | 4-126 | 4-126 | 4-126 | 4-126 | 4-126 | 4-126 | 4-126 | 4-126 | 4-126 | 4-126 | 4-126 | 4-126 | 4-126 | 4-126 | 4-126 | 4-126 | 4-126 | 4-126 | 4-126 | 4-126 | 4-126 | 4-126 | 4-126 | 4-126 | 4-126 | 4-126 | 4-126 | 4-126 | 4-126 | 4-126 | 4-126 | 4-126 | 4-126 | 4-126 | 4-126 | 4-126 | 4-126 | 4-126 | 4-126 | 4-126 | 4-126 | 4-126 | 4-126 | 4-126 | 4-126 | 4-126 | 4-126 | 4-126 | 4-126 | 4-126 | 4-126 | 4-126 | 4-126 | 4-126 | 4-126 | 4-126 | 4-126 | 4-126 | 4-126 | 4-126 | 4-126 | 4-126 | 4-126 | 4-126 | 4-126 | 4-126 | 4-126 | 4-126 | 4-126 | 4-126 | 4-126 | 4-126 | 4-126 | 4-126 | 4-126 | 4-126 | 4-126 | 4-126 | 4-126 | 4-126 | 4-126 | 4-126 | 4-126 | 4-126 | 4-126 | 4-126 | 4-126 | 4-126 | 4-126 | 4-126 | 4-126 | 4-126 | 4-126 | 4-126 | 4-126 | 4-126 | 4-126 | 4-126 | 4-126 | 4-126 | 4-126 | 4-126 | 4-126 | 4-126 | 4-126 | 4-126 | 4-126 | 4-126 | 4-126 | 4-126 | 4-126 | 4-126 | 4-126 | 4-126 | 4-126 | 4-126 | 4-126 | 4-126 | 4-126 | 4-126 | 4-126 | 4-126 | 4-126 | 4-126 | 4-126 | 4-126 | 4-126 | 4-126 | 4-126 | 4-126 | 4-126 | 4-126 | 4-126 | 4-126 | 4-126 | 4-126 | 4-126 | 4-126 | 4-126 | 4-126 | 4-126 | 4-126 | 4-126 | 4-126 | 4-126 | 4-126 | 4-126 | 4-126 | 4-126 | 4-126 | 4-126 | 4-126 | 4-126 | 4-126 | 4-126 | 4-126 | 4-126 | 4-126 | 4-126 | 4-126 | 4-126 | 4-126 | 4-126 | 4-126 | 4-126 | 4-126 | 4-126 | 4-126 | 4-126 | 4-126 | 4-126 | 4-126 | 4-126 | 4-126 | 4-126 | 4-126 | 4-126 | 4-126 | 4-126 | 4-126 | 4-126 | 4-126 | 4-126 | 4-126 | 4-126 | 4-126 | 4-126 | 4-126 | 4-126 | 4-126 | 4-126 | 4-126 | 4-126 | 4-126 | 4-126 | 4-126 | 4-126 | 4-126 | 4-126 | 4-126 | 4-126 | 4-126 | 4-126 | 4-126 | 4-126 | 4-126 | 4-126 | 4-126 | 4-126 | 4-126 | 4-126 | 4-126 | 4-126 | 4-126 | 4-126 | 4-126 | 4-126 | 4-126 | 4-126 | 4-126 | 4-126 | 4-126 | 4-126 | 4-126 | 4-126 | 4-126 | 4-126 | 4-126 | 4-126 | 4-126 | 4-126 | 4-126 | 4-126 | 4-126 | 4-126 | 4-126 | 4-126 | 4-126 | 4-126 | 4-126 | 4-126 | 4-126 | 4-126 | 4-126 | 4-126 | 4-126 | 4-126 | 4-126 | 4-126 | 4-126 | 4-126 | 4-126 | 4-126 | 4-126 | 4-126 | 4-126 | 4-126 | 4-126 | 4-126 | 4-126 | 4-126 | 4-126 | 4-126 | 4-126 | 4-126 | 4-126 | 4-126 | 4-126 | 4-126 | 4-126 | 4-126 | 4-126 | 4-126 | 4-126 | 4-126 | 4-126 | 4-126 | 4-126 | 4-126 | 4-126 | 4-126 | 4-126 | 4-126 | 4-126 | 4-126 | 4-126 | 4-126 | 4-126 | 4-126 | 4-126 | 4-126 | 4-126 | 4-126 | 4-126 | 4-126 | 4-126 | 4-126 | 4-126 | 4-126 | 4-126 | 4-126 | 4-126 | 4-126 | 4-126 | 4-126 | 4-126 | 4-126 | 4-126 | 4-126 | 4-126 | 4-126 | 4-126 | 4-126 | 4-126 | 4-126 | 4-126 | 4-126 | 4-126 | 4-126 | 4-126 | 4-126 | 4-126 | 4-126 | 4-126 | 4-126 | 4-126 | 4-126 | 4-126 | 4-126 | 4-126 | 4-126 | 4-126 | 4-126 | 4-126 | 4-126 | 4-126 | 4-126 | 4-126 | 4-126 | 4-126
SECTION THREE: SITE/FOUNDATION
| Req | Follow jobsite waste reduction and recycling plan
3-1 | 1-5 | Use alternative fuel equipment on-site (5 Points for 100% excavation equipment using alternative fuel, 1 point for any additional vehicle frequently on site)
Site Preservation
3-2 | 1 | Use compost or wood chips to stabilize disturbed slopes
3-3 | 1 | Take extra care to establish and maintain a single stabilized construction entrance (quarry spall or crushed rock) or use existing driveway
3-4 | 3 | Preserve existing native vegetation as landscaping (excluding trees)
3-5 | 2 | Take extra precautions to protect trees during construction
3-6 | 5 | Bring in a consulting arborist to evaluate tree protection on-site and carry out instructions
3-7 | 1 | Locate dumpster drop to minimize site impact
3-8 | 1 | Wash out concrete trucks in slab or pavement subbase areas
3-9 | 3 | Establish and post clean up procedures for spills to prevent illegal discharges. Conduct sub-contractor orientation to promote good jobsite housekeeping and reduce hazardous waste issues.
3-10 | 3 | If disturbing top soil, set aside and protect for re-use on site
3-11 | 2 | Construct tire wash, establish and post clean up protocol for tire wash
3-12 | 1 | Grade to drain away from home
3-13 | 2 | No clearing or grading during wet weather months (Oct. 31 to April 1)
Foundations
3-14 | 5 | Use fly ash or blast furnace slag for 25% by weight of cementitious materials for all concrete (20% for flat work)
3-15 | 1 | Use recycled concrete, asphalt, or glass cullet for base or fill for new foundation; minimum of 35%
3-16 | 2 | Install working vent system to eliminate potential moisture, methane, and radon problems in crawl space or under slabs on grade
3-17 | 2 | Install a minimum of R-10 rigid Insulation beneath any slabs on grade for additions
3-18 | 2 | Design foundation slabs to double as a finished floor
3-19 | 2 | Use less toxic form releasers
3-20 | 2 | Perform calcium chloride moisture test on all new slabs on grade prior to installing any finish flooring in conformance with product warranties
3-21 | 3 | Comprehensive crawl space improvement
[5 empty] | 4-126 | 4-126 | 4-126 | 4-126 | 4-126 | 4-126 | 4-126 | 4-126 | 4-126 | 4-126 | 4-126 | 4-126 | 4-126 | 4-126 | 4-126 | 4-126 | 4-126 | 4-126 | 4-126 | 4-126 | 4-126 | 4-126 | 4-126 | 4-126 | 4-126 | 4-126 | 4-126 | 4-126 | 4-126 | 4-126 | 4-126 | 4-126 | 4-126 | 4-126 | 4-126 | 4-126 | 4-126 | 4-126 | 4-126 | 4-126 | 4-126 | 4-126 | 4-126 | 4-126 | 4-126 | 4-126 | 4-126 | 4-126 | 4-126 | 4-126 | 4-126 | 4-126 | 4-126 | 4-126 | 4-126 | 4-126 | 4-126 | 4-126 | 4-126 | 4-126 | 4-126 | 4-126 | 4-126 | 4-126 | 4-126 | 4-126 | 4-126 | 4-126 | 4-126 | 4-126 | 4-126 | 4-126 | 4-126 | 4-126 | 4-126 | 4-126 | 4-126 | 4-126 | 4-126 | 4-126 | 4-126 | 4-126 | 4-126 | 4-126 | 4-126 | 4-126 | 4-126 | 4-126 | 4-126 | 4-126 | 4-126 | 4-126 | 4-126 | 4-126 | 4-126 | 4-126 | 4-126 | 4-126 | 4-126 | 4-126 | 4-126 | 4-126 | 4-126 | 4-126 | 4-126 | 4-126 | 4-126 | 4-126 | 4-126 | 4-126 | 4-126 | 4-126 | 4-126 | 4-126 | 4-126 | 4-126 | 4-126 | 4-126 | 4-126 | 4-126 | 4-126 | 4-126 | 4-126 | 4-126 | 4-126 | 4-126 | 4-126 | 4-126 | 4-126 | 4-126 | 4-126 | 4-126 | 4-126 | 4-126 | 4-126 | 4-126 | 4-126 | 4-126 | 4-126 | 4-126 | 4-126 | 4-126 | 4-126 | 4-126 | 4-126 | 4-126 | 4-126 | 4-126 | 4-126 | 4-126 | 4-126 | 4-126 | 4-126 | 4-126 | 4-126 | 4-126 | 4-126 | 4-126 | 4-126 | 4-126 | 4-126 | 4-126 | 4-126 | 4-126 | 4-126 | 4-126 | 4-126 | 4-126 | 4-126 | 4-126 | 4-126 | 4-126 | 4-126 | 4-126 | 4-126 | 4-126 | 4-126 | 4-126 | 4-126 | 4-126 | 4-126 | 4-126 | 4-126 | 4-126 | 4-126 | 4-126 | 4-126 | 4-126 | 4-126 | 4-126 | 4-126 | 4-126 | 4-126 | 4-126 | 4-126 | 4-126 | 4-126 | 4-126 | 4-126 | 4-126 | 4-126 | 4-126 | 4-126 | 4-126 | 4-126 | 4-126 | 4-126 | 4-126 | 4-126 | 4-126 | 4-126 | 4-126 | 4-126 | 4-126 | 4-126 | 4-126 | 4-126 | 4-126 | 4-126 | 4-126 | 4-126 | 4-126 | 4-126 | 4-126 | 4-126 | 4-126 | 4-126 | 4-126 | 4-126 | 4-126 | 4-126 | 4-126 | 4-126 | 4-126 | 4-126 | 4-126 | 4-126 | 4-126 | 4-126 | 4-126 | 4-126 | 4-126 | 4-126 | 4-126 | 4-126 | 4-126 | 4-126 | 4-126 | 4-126 | 4-126 | 4-126 | 4-126 | 4-126 | 4-126 | 4-126 | 4-126 | 4-126 | 4-126 | 4-126 | 4-126 | 4-126 | 4-126 | 4-126 | 4-126 | 4-126 | 4-126 | 4-126 | 4-126 | 4-126 | 4-126 | 4-126 | 4-126 | 4-126 | 4-126 | 4-126 | 4-126 | 4-126 | 4-126 | 4-126 | 4-126 | 4-126 | 4-126 | 4-126 | 4-126 | 4-126 | 4-126 | 4-126 | 4-126 | 4-126 | 4-126 | 4-126 | 4-126 | 4-126 | 4-126 | 4-126 | 4-126 | 4-126 | 4-126 | 4-126 | 4-126 | 4-126 | 4-126 | 4-126 | 4-126 | 4-126 | 4-126 | 4-126 | 4-126 | 4-126 | 4-126 | 4-126 | 4-126 | 4-126 | 4-126 | 4-126 | 4-126 | 4-126 | 4-126 | 4-126 | 4-126 | 4-126 | 4-126 | 4-126 | 4-126 | 4-126 | 4-126 | 4-126 | 4-126 | 4-126 | 4-126 | 4-126 | 4-126 | 4-126 | 4-126 | 4-126 | 4-126 | 4-126 | 4-126 | 4-126 | 4-126 | 4-126 | 4-126 | 4-126 | 4-126 | 4-126 | 4-126 | 4-126 | 4-126 | 4-126 | 4-126 | 4-126 | 4-126 | 4-126 | 4-126 | 4-126 | 4-126 | 4-126 | 4-126 | 4-126 | 4-126 | 4-126 | 4-126 | 4-126 | 4-126 | 4-126 | 4-126 | 4-126 | 4-126 | 4-126 | 4-126 | 4-126 | 4-126 | 4-126 | 4-126 | 4-126 | 4-126 | 4-126 | 4-126 | 4-126 | 4-126 | 4-126 | 4-126 | 4-126 | 4-126 | 4-126 | 4-126 | 4-126 | 4-126 | 4-126 | 4-126 | 4-126 | 4-126 | 4-126 | 4-126 | 4-126 | 4-126 | 4-126 | 4-126 | 4-126 | 4-126 | 4-126 | 4-126 | 4-126 | 4-126 | 4-126 | 4-126 | 4-126 | 4-126 | 4-126 | 4-126 | 4-126 | 4-126 | 4-126 | 4-126 | 4-126 | 4-126 | 4-126 | 4-126 | 4-126 | 4-126 | 4-126 | 4-126 | 4-126 | 4-126 | 4-126 | 4-126 | 4-126 | 4-126 | 4-126 | 4-126 | 4-126 | 4-126 | 4-126 | 4-126 | 4-126 | 4-126 | 4-126 | 4-126 | 4-126 | 4-126 | 4-126 | 4-126 | 4-126 | 4-126 | 4-126 | 4-126 | 4-126 | 4-126 | 4-126 | 4-126 | 4-126 | 4-126 | 4-126 | 4-126 | 4-126 | 4-126 | 4-126 | 4-126 | 4-126 | 4-126 | 4-126 | 4-126 | 4-126 | 4-126 | 4-126 | 4-126 | 4-126 | 4-126 | 4-126 | 4-126 | 4-126 | 4-126 | 4-126 | 4-126 | 4-126 | 4-126 | 4-126 | 4-126 | 4-126 | 4-126 | 4-126 | 4-126 | 4-126 | 4-126 | 4-126 | 4-126 | 4-126 | 4-126 | 4-126 | 4-126 | 4-126 | 4-126 | 4-126 | 4-126 | 4-126 | 4-126 | 4-126 | 4-126 | 4-126 | 4-126 | 4-126 | 4-126 | 4-126 | 4-126 | 4-126 | 4-126 | 4-126 | 4-126 | 4-126 | 4-126 | 4-126 | 4-126 | 4-126 | 4-126 | 4-126 | 4-126 | 4-126 | 4-126 | 4-126 | 4-126 | 4-126 | 4-126 | 4-126 | 4-126 | 4-126 | 4-126 | 4-126 | 4-126 | 4-126 | 4-126 | 4-126 | 4-126 | 4-126 | 4-126 | 4-126 | 4-126 | 4-126 | 4-126 | 4-126 | 4-126 | 4-126 | 4-126 | 4-126 | 4-126 | 4-126 | 4-126 | 4-126 | 4-126 | 4-126 | 4-126 | 4-126 | 4-126 | 4-126 | 4-126 | 4-126 | 4-126 | 4-126 | 4-126 | 4-126 | 4-126 | 4-126 | 4-126 | 4-126 | 4-126 | 4-126 | 4-126 | 4-126 | 4-126 | 4-126 | 4-126 | 4-126 | 4-126 | 4-126 | 4-126 | 4-126 | 4-126 | 4-126 | 4-126 | 4-126 | 4-126 | 4-126 | 4-126 | 4-126 | 4-126 | 4-126 | 4-126 | 4-126 | 4-126 | 4-126 | 4-126 | 4-126 | 4-126 | 4-126 | 4-126 | 4-126 | 4-126 | 4-126 | 4-126 | 4-126 | 4-126 | 4-126 | 4-126 | 4-126 | 4-126 | 4-126 | 4-126 | 4-126 | 4-126 | 4-126 | 4-126 | 4-126 | 4-126 | 4-126 | 4-126 | 4-126 | 4-126 | 4-126 | 4-126 | 4-126 | 4-126 | 4-126 | 4-126 | 4-126 | 4-126 | 4-126 | 4-126 | 4-126 | 4-126 | 4-126 | 4-126 | 4-126 | 4-126 | 4-126 | 4-126 | 4-126 | 4-126 | 4-126 | 4-126 | 4-126 | 4-126 | 4-126 | 4-126 | 4-126 | 4-126 | 4-126 | 4-126 | 4-126 | 4-126 | 4-126 | 4-126 | 4-126 | 4-126 | 4-126 | 4-126 | 4-126 | 4-126 | 4-126 | 4-126 | 4-126 | 4-126 | 4-126 | 4-126 | 4-126 | 4-126 | 4-126 | 4-126 | 4-126 | 4-126 | 4-126 | 4-126 | 4-126 | 4-126 | 4-126 | 4-126 | 4-126 | 4-126 | 4-126 | 4-126 | 4-126 | 4-126 | 4-126 | 4-126 | 4-126 | 4-126 | 4-126 | 4-126 | 4-126 | 4-126 | 4-126 | 4-126 | 4-126 | 4-126 | 4-126 | 4-126 | 4-126 | 4-126 | 4-126 | 4-126 | 4-126 | 4-126 | 4-126 | 4-126 | 4-126 | 4-126 | 4-126 | 4-126 | 4-126 | 4-126 | 4-126 | 4-126 | 4-126 | 4-126 | 4-126 | 4-126 | 4-126 | 4-126 | 4-126 | 4-126 | 4-126 | 4-126 | 4-126 | 4-126 | 4-126 | 4-126 | 4-126 | 4-126 | 4-126 | 4-126 | 4-126 | 4-126 | 4-126 | 4-126 | 4-126 | 4-126 | 4-126 | 4-126 | 4-126 | 4-126 | 4-126 | 4-126 | 4-126 | 4-126 | 4-126 | 4-126 | 4-126 | 4-126 | 4-126 | 4-126 | 4-126 | 4-126 | 4-126 | 4-126 | 4-126 | 4-126 | 4-126 | 4-126 | 4-126 | 4-126 | 4-126 | 4-126 | 4-126 | 4-126 | 4-126 | 4-126 | 4-126 | 4-126 | 4-126 | 4-126 | 4-126 | 4-126 | 4-126 | 4-126 | 4-126 | 4-126 | 4-126 | 4-126 | 4-126 | 4-126 | 4-126 | 4-126 | 4-126 | 4-126 | 4-126 | 4-126 | 4-126 | 4-126 | 4-126 | 4-126 | 4-126 | 4-126 | 4-126 | 4-126 | 4-126 | 4-126 | 4-126 | 4-126 | 4-126 | 4-126 | 4-126 | 4-126 | 4-126 | 4-126 | 4-126 | 4-126 | 4-126 | 4-126 | 4-126 | 4-126 | 4-126 | 4-126 | 4-126 | 4-126 | 4-126 | 4-126 | 4-126 | 4-126 | 4-126 | 4-126 | 4-126 | 4-126 | 4-126 | 4-126 | 4-126 | 4-126 | 4-126 | 4-126 | 4-126 | 4-126 | 4-126 | 4-126 | 4-126 | 4-126 | 4-126 | 4-126 | 4-126 | 4-126 | 4-126 | 4-126 | 4-126 | 4-126 | 4-126 | 4-126 | 4-126 | 4-126 | 4-126 | 4-126 | 4-126 | 4-126 | 4-126 | 4-126 | 4-126 | 4-126 | 4-126 | 4-126 | 4-126 | 4-126 | 4-126 | 4-126 | 4-126 | 4-126 | 4-126 | 4-126 | 4-126 | 4-126 | 4-126 | 4-126 | 4-126 | 4-126 | 4-126 | 4-126 | 4-126 | 4-126 | 4-126 | 4-126 | 4-126 | 4-126 | 4-126 | 4-126 | 4-126 | 4-126 | 4-126 | 4-126 | 4-126 | 4-126 | 4-126 | 4-126 | 4-126 | 4-126 | 4-126 | 4-126 | 4-126 | 4-126 | 4-126 | 4-126 | 4-126 | 4-126 | 4-126 | 4-126 | 4-126 | 4-126 | 4-126 | 4-126 | 4-126 | 4-126 | 4-126 | 4-126 | 4-126 | 4-126 | 4-126 | 4-126 | 4-126 | 4-126 | 4-126 | 4-126 | 4-126 | 4-126 | 4-126 | 4-126 | 4-126 | 4-126 | 4-126 | 4-126 | 4-126 | 4-126 | 4-126 | 4-126 | 4-126 | 4-126 | 4-126 | 4-126 | 4-126 | 4-126 | 4-126 | 4-126 | 4-126 | 4-126 | 4-126 | 4-126 | 4-126 | 4-126 | 4-126 | 4-126 | 4-126 | 4-126 | 4-126 | 4-126 | 4-126 | 4-126 | 4-126 | 4-126 | 4-126 | 4-126 | 4-126 | 4-126 | 4-126 | 4-126 | 4-126 | 4-126 | 4-126 | 4-126 | 4-126 | 4-126 | 4-126 | 4-126 | 4-126 | 4-126 | 4-126 | 4-126 | 4-126 | 4-126 | 4-126 | 4-126 | 4-126 | 4-126 | 4-126 | 4-126 | 4-126 | 4-126 | 4-126 | 4-126 | 4-126 | 4-126 | 4-126 | 4-126 | 4-126 | 4-126 | 4-126 | 4-126 | 4-126 | 4-126 | 4-126 | 4-126 | 4-126 | 4-126 | 4-126 | 4-126 | 4-126 | 4-126 | 4-126 | 4-126 | 4-126 | 4-126 | 4-126 | 4-126 | 4-126 | 4-126 | 4-126 | 4-126 | 4-126 | 4-126 | 4-126 | 4-126 | 4-126 | 4-126 | 4-126 | 4-126 | 4-126 | 4-126 | 4-126 | 4-126 | 4-126 | 4-126 | 4-126 | 4-126 | 4-126 | 4-126 | 4-126 | 4-126 | 4-126 | 4-126 | 4-126 | 4-126 | 4-126 | 4-126 | 4-126 | 4-126 | 4-126 | 4-126 | 4-126 | 4-126 | 4-126 | 4-126 | 4-126 | 4-126 | 4-126 | 4-126 | 4-126 | 4-126 | 4-126 | 4-126 | 4-126 | 4-126 | 4-126 | 4-126 | 4-126 | 4-126 | 4-126 | 4-126 | 4-126 | 4-126 | 4-126 | 4-126 | 4-126 | 4-126 | 4-126 | 4-126 | 4-126 | 4-126 | 4-126 | 4-126 | 4-126 | 4-126 | 4-126 | 4-126 | 4-126 | 4-126 | 4-126 | 4-126 | 4-126 | 4-126 | 4-126 | 4-126 | 4-126 | 4-126 | 4-126 | 4-126 | 4-126 | 4-126 | 4-126 | 4-126 | 4-126 | 4-126 | 4-126 | 4-126 | 4-126 | 4-126 | 4-126 | 4-126 | 4-126 | 4-126 | 4-126 | 4-126 | 4-126 | 4-126 | 4-126 | 4-126 | 4-126 | 4-126 | 4-126 | 4-126 | 4-126 | 4-126 | 4-126 | 4-126 | 4-126 | 4-126 | 4-126 | 4-126 | 4-126 | 4-126 | 4-126 | 4-126 | 4-126 | 4-126 | 4-126 | 4-126 | 4-126 | 4-126 | 4-126 | 4-126 | 4-126 | 4-126 | 4-126 | 4-126 | 4-126 | 4-126 | 4-126 | 4-126 | 4-126 | 4-126 | 4-126 | 4-126 | 4-126 | 4-126 | 4-126 | 4-126 | 4-126 | 4-126 | 4-126 | 4-126 | 4-126 | 4-126 | 4-126 | 4-126 | 4-126 | 4-126 | 4-126 | 4-126 | 4-126 | 4-126 | 4-126 | 4-126 | 4-126 | 4-126 | 4-126 | 4-126 | 4-126 | 4-126 | 4-126 | 4-126 | 4-126 | 4-126 | 4-126 | 4-126 | 4-126 | 4-126 | 4-126 | 4-126 | 4-126 | 4-126 | 4-126 | 4-126 | 4-126 | 4-126 | 4-126 | 4-126 | 4-126 | 4-126 | 4-126 | 4-126 | 4-126 | 4-126 | 4-126 | 4-126 | 4-126 | 4-126 | 4-126 | 4-126 | 4-126 | 4-126 | 4-126 | 4-126 | 4-126 | 4-126 | 4-126 | 4-126 | 4-126 | 4-126 | 4-126 | 4-126 | 4-126 | 4-126 | 4-126 | 4-126 | 4-126 | 4-126 | 4-126 | 4-126 | 4-126 | 4-126 | 4-126 | 4-126 | 4-126 | 4-126 | 4-126 | 4-126 | 4-126 | 4-126 | 4-126 | 4-126 | 4-126 | 4-126 | 4-126 | 4-126 | 4-126 | 4-126 | 4-126 | 4-126 | 4-126 | 4-126 | 4-126 | 4-126 | 4-126 | 4-126 | 4-126 | 4-126 | 4-126 | 4-126 | 4-126 | 4-126 | 4-126 | 4-126 | 4-126 | 4-126 | 4-126 | 4-126 | 4-126 | 4-126 | 4-126 | 4-126 | 4-126 | 4-126 | 4-126 | 4-126 | 4-126 | 4-126 | 4-126 | 4-126 | 4-126 | 4-126 | 4-126 | 4-126 | 4-126 | 4-126 | 4-126 | 4-126 | 4-126 | 4-126 | 4-126 | 4-126 | 4-126 | 4-126 | 4-126 | 4-126 | 4-126 | 4-126 | 4-126 | 4-126 | 4-126 | 4-126 | 4-126 | 4-126 | 4-126 | 4-126 | 4-126 | 4-126 | 4-126 | 4-126 | 4-126 | 4-126 | 4-126 | 4-126 | 4-126 | 4-126 | 4-126 | 4-126 | 4-126 | 4-126 | 4-126 | 4-126 | 4-126 | 4-126 | 4-126 | 4-126 | 4-126 | 4-126 | 4-126 | 4-126 | 4-126 | 4-126 | 4-126 | 4-126 | 4-126 | 4-126 | 4-126 | 4-126 | 4-126 | 4-126 | 4-126 | 4-126 | 4-126 | 4-126 | 4-126 | 4-126 | 4-126 | 4-126 | 4-126 | 4-126 | 4-126 | 4-126 | 4-126 | 4-126 | 4-126 | 4-126 | 4-126 | 4-126 | 4-126 | 4-126 | 4-126 | 4-126 | 4-126 | 4-126 | 4-126 | 4-126 | 4-126 | 4-126 | 4-126 | 4-126 | 4-126 | 4-126 | 4-126 | 4-126 | 4-126 | 4-126 | 4-126 | 4-126 | 4-126 | 4-126 | 4-126 | 4-126 | 4-126 | 4-126 | 4-126 | 4-126 | 4-126 | 4-126 | 4-126 | 4-126 | 4-126 | 4-126 | 4-126 | 4-126 | 4-126 | 4-126 | 4-126 | 4-126 | 4-126 | 4-126 | 4-126 | 4-126 | 4-126 | 4-126 | 4-126 | 4-126 | 4-126 | 4-126 | 4-126 | 4-126 | 4-126 | 4-126 | 4-126 | 4-126 | 4-126 | 4-126 | 4-126 | 4-126 | 4-126 | 4-126 | 4-126 | 4-126 | 4-126 | 4-126 | 4-126 | 4-126 | 4-126 | 4-126 | 4-126 | 4-126 | 4-126 | 4-126 | 4-126 | 4-126 | 4-126 | 4-126 | 4-126 | 4-126 | 4-126 | 4-126 | 4-126 | 4-126 | 4-126 | 4-126 | 4-126 | 4-126 | 4-126 | 4-126 | 4-126 | 4-126 | 4-126 | 4-126 | 4-126 | 4-126 | 4-126 | 4-126 | 4-126 | 4-126 | 4-126 | 4-126 | 4-126 | 4-126 | 4-126 | 4-126 | 4-126 | 4-126 | 4-126 | 4-126 | 4-126 | 4-126 | 4-126 | 4-126 | 4-126 | 4-126 | 4-126 | 4-126 | 4-126 | 4-126 | 4-126 | 4-126 | 4-126 | 4-126 | 4-126 | 4-126 | 4-126 | 4-126 | 4-126 | 4-126 | 4-126 | 4-126 | 4-126 | 4-126 | 4-126 | 4-126 | 4-126 | 4-126 | 4-126 | 4-126 | 4-126 | 4-126 | 4-126 | 4-126 | 4-126 | 4-126 | 4-126 | 4-126 | 4-126 | 4-126 | 4-126 | 4-126 | 4-126 | 4-126 | 4-126 | 4-126 | 4-126 | 4-126 | 4-126 | 4-126 | 4-126 | 4-126 | 4-126 | 4-126 | 4-126 | 4-126 | 4-126 | 4-126 | 4-126 | 4-126 | 4-126 | 4-126 | 4-126 | 4-126 | 4-126 | 4-126 | 4-126 | 4-126 | 4-126 | 4-126 | 4-126 | 4-126 | 4-126 | 4-126 | 4-126 | 4-126 | 4-126 | 4-126 | 4-126 | 4-126 | 4-126 | 4-126 | 4-126 | 4-126 | 4-126 | 4-126 | 4-126 | 4-126 | 4-126 | 4-126 | 4-126 | 4-126 | 4-126 | 4-126 | 4-126 | 4-126 | 4-126 | 4-126 | 4-126 | 4-126 | 4-126 | 4-126 | 4-126 | 4-126 | 4-126 | 4-126 | 4-126 | 4-126 | 4-126 | 4-126 | 4-126 | 4-126 | 4-126 | 4-126 | 4-126 | 4-126 | 4-126 | 4-126 | 4-126 | 4-126 | 4-126 | 4-126 | 4-126 | 4-126 | 4-126 | 4-126 | 4-126 | 4-126 | 4-126 | 4-126 | 4-126 | 4-126 | 4-126 | 4-126 | 4-126 | 4-126 | 4-126 | 4-126 | 4-126 | 4-126 | 4-126 | 4-126 | 4-126 | 4-126 | 4-126 | 4-126 | 4-126 | 4-126 | 4-126 | 4-126 | 4-126 | 4-126 | 4-126 | 4-126 | 4-126 | 4-126 | 4-126 | 4-126 | 4-126 | 4-126 | 4-126 | 4-126 | 4-126 | 4-126 | 4-126 | 4-126 | 4-126 | 4-126 | 4-126 | 4-126 | 4-126 | 4-126 | 4-126 | 4-126 | 4-126 | 4-126 | 4-126 | 4-126 | 4-126 | 4-126 | 4-126 | 4-126 | 4-126 | 4-126 | 4-126 | 4-126 | 4-126 | 4-126 | 4-126 | 4-126 | 4-126 | 4-126 | 4-126 | 4-126 | 4-126 | 4-126 | 4-126 | 4-126 | 4-126 | 4-126 | 4-126 | 4-126 | 4-126 | 4-126 | 4-126 | 4-126 | 4-126 | 4-126 | 4-126 | 4-126 | 4-126 | 4-126 | 4-126 | 4-126 | 4-126 | 4-126 | 4-126 | 4-126 | 4-126 | 4-126 | 4-126 | 4-126 | 4-126 | 4-126 | 4-126 | 4-126 | 4-126 | 4-126 | 4-126 | 4-126 | 4-126 | 4-126 | 4-126 | 4-126 | 4-126 | 4-126 | 4-126 | 4-126 | 4-126 | 4-126 | 4-126 | 4-126 | 4-126 | 4-126 | 4-126 | 4-126 | 4-126 | 4-126 | 4-126 | 4-126 | 4-126 | 4-126 | 4-126 | 4-126 | 4-126 | 4-126 | 4-126 | 4-126 | 4-126 | 4-126 | 4-126 | 4-126 | 4-126 | 4-126 | 4-126 | 4-126 | 4-126 | 4-126 | 4-126 | 4-126 | 4-126 | 4-126 | 4-126 | 4-126 | 4-126 | 4-126 | 4-126 | 4-126 | 4-126 | 4-126 | 4-126 | 4-126 | 4-126 | 4-126 | 4-126 | 4-126 | 4-126 | 4-126 | 4-126 | 4-126 | 4-126 | 4-126 | 4-126 | 4-126 | 4-126 | 4-126 | 4-126 | 4-126 | 4-126 | 4-126 | 4-126 | 4-126 | 4-126 | 4-126 | 4-126 | 4-126 | 4-126 | 4-126 | 4-126 | 4-126 | 4-126 | 4-126 | 4-126 | 4-126 | 4-126 | 4-126 | 4-126 | 4-126 | 4-126 | 4-126 | 4-126 | 4-126 | 4-126 | 4-126 | 4-126 | 4-126 | 4-126 | 4-126 | 4-126 | 4-126 | 4-126 | 4-126 | 4-126 | 4-126 | 4-126 | 4-126 | 4-126 | 4-126 | 4-126 | 4-126 | 4-126 | 4-126 | 4-126 | 4-126 | 4-126 | 4-126 | 4-126 | 4-126 | 4-126 | 4-126 | 4-126 | 4-126 | 4-126 | 4-126 | 4-126 | 4-126 | 4-126 | 4-126 | 4-126 | 4-126 | 4-126 | 4-126 | 4-126 | 4-126 | 4-126 | 4-126 | 4-126 | 4-126 | 4-126 | 4-126 | 4-126 | 4-126 | 4-126 | 4-126 | 4-126 | 4-126 | 4-126 | 4-126 | 4-126 | 4-126 | 4-126 | 4-126 | 4-126 | 4-126 | 4-126 | 4-126 | 4-126 | 4-126 | 4-126 | 4-126 | 4-126 | 4-126 | 4-126 | 4-126 | 4-126 | 4-126 | 4-126 | 4-126 | 4-126 | 4-126 | 4-126 | 4-126 | 4-126 | 4-126 | 4-126 | 4-126 | 4-126 | 4-126 | 4-126 | 4-126 | 4-126 | 4-126 | 4-126 | 4-126 | 4-126 | 4-126 | 4-126 | 4-126 | 4-126 | 4-126 | 4-126 | 4-126 | 4-126 | 4-126 | 4-126 | 4-126 | 4-126 | 4-126 | 4-126 | 4-126 | 4-126 | 4-126 | 4-126 | 4-126 | 4-126 | 4-126 | 4-126 | 4-126 | 4-126 | 4-126 | 4-126 | 4-126 | 4-126 | 4-126 | 4-126 | 4-126 | 4-126 | 4-126 | 4-126 | 4-126 | 4-126 | 4-126 | 4-126 | 4-126 | 4-126 | 4-126 | 4-126 | 4-126 | 4-126 | 4-126 | 4-126 | 4-126 | 4-126 | 4-126 | 4-126 | 4-126 | 4-126 | 4-126 | 4-126 | 4-126 | 4-126 | 4-126 | 4-126 | 4-126 | 4-126 | 4-126 | 4-126 | 4-126 | 4-126 | 4-126 | 4-126 | 4-126 | 4-126 | 4-126 | 4-126 | 4-126 | 4-126 | 4-126 | 4-126 | 4-126 | 4-126 | 4-126 | 4-126 | 4-126 | 4-126 | 4-126 | 4-126 | 4-126 | 4-126 | 4-126 | 4-126 | 4-126 | 4-126 | 4-126 | 4-126 | 4-126 | 4-126 | 4-126 | 4-126 | 4-126 | 4-126 | 4-126 | 4-126 | 4-126 | 4-126 | 4-126 | 4-126 | 4-126 | 4-126 | 4-126 | 4-126 | 4-126 | 4-126 | 4-126 | 4-126 | 4-126 | 4-126 | 4-126 | 4-126 | 4-126 | 4-126 | 4-126 | 4-126 | 4-126 | 4-126 | 4-126 | 4-126 | 4-126 | 4-126 | 4-126 | 4-126 | 4-126 | 4-126 | 4-126 | 4-126 | 4-126 | 4-126 | 4-126 | 4-126 | 4-126 | 4-126 | 4-126 | 4-126 | 4-126 | 4-126 | 4-126 | 4-126 | 4-126 | 4-126 | 4-126 | 4-126 | 4-126 | 4-126 | 4-126 | 4-126 | 4-126 | 4-126 | 4-126 | 4-126 | 4-126 | 4-126 | 4-126 | 4-126 | 4-126 | 4-126 | 4-126 | 4-126 | 4-126 | 4-126 | 4-126 | 4-126 | 4-126 | 4-126 | 4-126 | 4-126 | 4-126 | 4-126 | 4-126 | 4-126 | 4-126
SECTION FOUR: FRAMING
| Req | Follow jobsite waste reduction and recycling plan
4-1 | 1 | Use energy heels of 6 in. or more on trusses to allow added insulation over top plate
4-2 | 1 | Addition wrapped with an exterior air infiltration barrier to manufacturer’s specifications
Air Quality
4-3 | 2 | Inside the house, use only low-VOC, low-toxic, water-based, solvent-free sealers, caulks, adhesives for framing
4-4 | 3 | Use plywood and composites of exterior grade or with no added urea formaldehyde (for subfloor use)
4-5 | 2 | Have crawl space, attic, and garage building performance tested for disconnection to the living space of house
Resource Conservation
4-6 | 3 | Provide (to framer) and use layout and cut plan
4-7 | 1 | Use central cutting area or cut packs
4-8 | 2 | Reuse lumber
4-9 | 3 | Use no endangered wood species
4-10 | 3 | Use environmentally preferable products with third-party certification, minimum of three applications (excluding carpet and wood)
4-11 | 1-5 | Use salvaged lumber (1 point for every 500 board feet)
4-12 | 3 | Use urban or forest salvaged lumber, minimum 200 board feet
4-13 | 3 | Use finger-jointed framing material (e.g. plates and studs); minimum of 500 board feet
4-14 |  | Use third-party certified sustainably harvested wood (Tier levels outlined in the handbook):
4-14a | 7 | Dimensional lumber, Tier 1; 50% minimum (of non-salvaged)
4-14b | 1 | Dimensional lumber, Tier 2
4-14c | 5 | Sheathing, Tier 1; 50% minimum
4-14d | 1 | Sheathing, Tier 2
4-14e | 3 | Beams, Tier 1; 50% minimum
4-14f | 1 | Beams, Tier 2
4-15 | 3 | Use 100% Recycled-Content HDPE, Salvaged Lumber or Lumber that is Third-Party Certified Sustainably Harvested Wood that Meets the Tier 1 Requirements Outlined in the Handbook for Decking and Porches
4-16 | 1 | Use Recycled-Content Sub-Floor
Framing Alternatives
4-17 | 3 | Use factory framed wall panels (panelized wall construction) for all new walls
Moisture Control
4-18 | 1-6 | For any newly sided wall install a capillary break between siding/trim and building paper or house wrap (1 point per every 200 sf)
4-19 | 2-8 | Install a sloped sill pan with end dams and back dams for windows, and back dams for all exterior doors exposed to the weather
4-20 | 3 | Install metal flashing at all windows and at heads of all doors
4-21 | 3 | Hose test first installed windows to verify resistance to wind driven rain
4-22 | 3 | Envelope inspection by a qualified professional prior to installing insulation
[5 empty] | 4-126 | 4-126 | 4-126 | 4-126 | 4-126 | 4-126 | 4-126 | 4-126 | 4-126 | 4-126 | 4-126 | 4-126 | 4-126 | 4-126 | 4-126 | 4-126 | 4-126 | 4-126 | 4-126 | 4-126 | 4-126 | 4-126 | 4-126 | 4-126 | 4-126 | 4-126 | 4-126 | 4-126 | 4-126 | 4-126 | 4-126 | 4-126 | 4-126 | 4-126 | 4-126 | 4-126 | 4-126 | 4-126 | 4-126 | 4-126 | 4-126 | 4-126 | 4-126 | 4-126 | 4-126 | 4-126 | 4-126 | 4-126 | 4-126 | 4-126 | 4-126 | 4-126 | 4-126 | 4-126 | 4-126 | 4-126 | 4-126 | 4-126 | 4-126 | 4-126 | 4-126 | 4-126 | 4-126 | 4-126 | 4-126 | 4-126 | 4-126 | 4-126 | 4-126 | 4-126 | 4-126 | 4-126 | 4-126 | 4-126 | 4-126 | 4-126 | 4-126 | 4-126 | 4-126 | 4-126 | 4-126 | 4-126 | 4-126 | 4-126 | 4-126 | 4-126 | 4-126 | 4-126 | 4-126 | 4-126 | 4-126 | 4-126 | 4-126 | 4-126 | 4-126 | 4-126 | 4-126 | 4-126 | 4-126 | 4-126 | 4-126 | 4-126 | 4-126 | 4-126 | 4-126 | 4-126 | 4-126 | 4-126 | 4-126 | 4-126 | 4-126 | 4-126 | 4-126 | 4-126 | 4-126 | 4-126 | 4-126 | 4-126 | 4-126 | 4-126 | 4-126 | 4-126 | 4-126 | 4-126 | 4-126 | 4-126 | 4-126 | 4-126 | 4-126 | 4-126 | 4-126 | 4-126 | 4-126 | 4-126 | 4-126 | 4-126 | 4-126 | 4-126 | 4-126 | 4-126 | 4-126 | 4-126 | 4-126 | 4-126 | 4-126 | 4-126 | 4-126 | 4-126 | 4-126 | 4-126 | 4-126 | 4-126 | 4-126 | 4-126 | 4-126 | 4-126 | 4-126 | 4-126 | 4-126 | 4-126 | 4-126 | 4-126 | 4-126 | 4-126 | 4-126 | 4-126 | 4-126 | 4-126 | 4-126 | 4-126 | 4-126 | 4-126 | 4-126 | 4-126 | 4-126 | 4-126 | 4-126 | 4-126 | 4-126 | 4-126 | 4-126 | 4-126 | 4-126 | 4-126 | 4-126 | 4-126 | 4-126 | 4-126 | 4-126 | 4-126 | 4-126 | 4-126 | 4-126 | 4-126 | 4-126 | 4-126 | 4-126 | 4-126 | 4-126 | 4-126 | 4-126 | 4-126 | 4-126 | 4-126 | 4-126 | 4-126 | 4-126 | 4-126 | 4-126 | 4-126 | 4-126 | 4-126 | 4-126 | 4-126 | 4-126 | 4-126 | 4-126 | 4-126 | 4-126 | 4-126 | 4-126 | 4-126 | 4-126 | 4-126 | 4-126 | 4-126 | 4-126 | 4-126 | 4-126 | 4-126 | 4-126 | 4-126 | 4-126 | 4-126 | 4-126 | 4-126 | 4-126 | 4-126 | 4-126 | 4-126 | 4-126 | 4-126 | 4-126 | 4-126 | 4-126 | 4-126 | 4-126 | 4-126 | 4-126 | 4-126 | 4-126 | 4-126 | 4-126 | 4-126 | 4-126 | 4-126 | 4-126 | 4-126 | 4-126 | 4-126 | 4-126 | 4-126 | 4-126 | 4-126 | 4-126 | 4-126 | 4-126 | 4-126 | 4-126 | 4-126 | 4-126 | 4-126 | 4-126 | 4-126 | 4-126 | 4-126 | 4-126 | 4-126 | 4-126 | 4-126 | 4-126 | 4-126 | 4-126 | 4-126 | 4-126 | 4-126 | 4-126 | 4-126 | 4-126 | 4-126 | 4-126 | 4-126 | 4-126 | 4-126 | 4-126 | 4-126 | 4-126 | 4-126 | 4-126 | 4-126 | 4-126 | 4-126 | 4-126 | 4-126 | 4-126 | 4-126 | 4-126 | 4-126 | 4-126 | 4-126 | 4-126 | 4-126 | 4-126 | 4-126 | 4-126 | 4-126 | 4-126 | 4-126 | 4-126 | 4-126 | 4-126 | 4-126 | 4-126 | 4-126 | 4-126 | 4-126 | 4-126 | 4-126 | 4-126 | 4-126 | 4-126 | 4-126 | 4-126 | 4-126 | 4-126 | 4-126 | 4-126 | 4-126 | 4-126 | 4-126 | 4-126 | 4-126 | 4-126 | 4-126 | 4-126 | 4-126 | 4-126 | 4-126 | 4-126 | 4-126 | 4-126 | 4-126 | 4-126 | 4-126 | 4-126 | 4-126 | 4-126 | 4-126 | 4-126 | 4-126 | 4-126 | 4-126 | 4-126 | 4-126 | 4-126 | 4-126 | 4-126 | 4-126 | 4-126 | 4-126 | 4-126 | 4-126 | 4-126 | 4-126 | 4-126 | 4-126 | 4-126 | 4-126 | 4-126 | 4-126 | 4-126 | 4-126 | 4-126 | 4-126 | 4-126 | 4-126 | 4-126 | 4-126 | 4-126 | 4-126 | 4-126 | 4-126 | 4-126 | 4-126 | 4-126 | 4-126 | 4-126 | 4-126 | 4-126 | 4-126 | 4-126 | 4-126 | 4-126 | 4-126 | 4-126 | 4-126 | 4-126 | 4-126 | 4-126 | 4-126 | 4-126 | 4-126 | 4-126 | 4-126 | 4-126 | 4-126 | 4-126 | 4-126 | 4-126 | 4-126 | 4-126 | 4-126 | 4-126 | 4-126 | 4-126 | 4-126 | 4-126 | 4-126 | 4-126 | 4-126 | 4-126 | 4-126 | 4-126 | 4-126 | 4-126 | 4-126 | 4-126 | 4-126 | 4-126 | 4-126 | 4-126 | 4-126 | 4-126 | 4-126 | 4-126 | 4-126 | 4-126 | 4-126 | 4-126 | 4-126 | 4-126 | 4-126 | 4-126 | 4-126 | 4-126 | 4-126 | 4-126 | 4-126 | 4-126 | 4-126 | 4-126 | 4-126 | 4-126 | 4-126 | 4-126 | 4-126 | 4-126 | 4-126 | 4-126 | 4-126 | 4-126 | 4-126 | 4-126 | 4-126 | 4-126 | 4-126 | 4-126 | 4-126 | 4-126 | 4-126 | 4-126 | 4-126 | 4-126 | 4-126 | 4-126 | 4-126 | 4-126 | 4-126 | 4-126 | 4-126 | 4-126 | 4-126 | 4-126 | 4-126 | 4-126 | 4-126 | 4-126 | 4-126 | 4-126 | 4-126 | 4-126 | 4-126 | 4-126 | 4-126 | 4-126 | 4-126 | 4-126 | 4-126 | 4-126 | 4-126 | 4-126 | 4-126 | 4-126 | 4-126 | 4-126 | 4-126 | 4-126 | 4-126 | 4-126 | 4-126 | 4-126 | 4-126 | 4-126 | 4-126 | 4-126 | 4-126 | 4-126 | 4-126 | 4-126 | 4-126 | 4-126 | 4-126 | 4-126 | 4-126 | 4-126 | 4-126 | 4-126 | 4-126 | 4-126 | 4-126 | 4-126 | 4-126 | 4-126 | 4-126 | 4-126 | 4-126 | 4-126 | 4-126 | 4-126 | 4-126 | 4-126 | 4-126 | 4-126 | 4-126 | 4-126 | 4-126 | 4-126 | 4-126 | 4-126 | 4-126 | 4-126 | 4-126 | 4-126 | 4-126 | 4-126 | 4-126 | 4-126 | 4-126 | 4-126 | 4-126 | 4-126 | 4-126 | 4-126 | 4-126 | 4-126 | 4-126 | 4-126 | 4-126 | 4-126 | 4-126 | 4-126 | 4-126 | 4-126 | 4-126 | 4-126 | 4-126 | 4-126 | 4-126 | 4-126 | 4-126 | 4-126 | 4-126 | 4-126 | 4-126 | 4-126 | 4-126 | 4-126 | 4-126 | 4-126 | 4-126 | 4-126 | 4-126 | 4-126 | 4-126 | 4-126 | 4-126 | 4-126 | 4-126 | 4-126 | 4-126 | 4-126 | 4-126 | 4-126 | 4-126 | 4-126 | 4-126 | 4-126 | 4-126 | 4-126 | 4-126 | 4-126 | 4-126 | 4-126 | 4-126 | 4-126 | 4-126 | 4-126 | 4-126 | 4-126 | 4-126 | 4-126 | 4-126 | 4-126 | 4-126 | 4-126 | 4-126 | 4-126 | 4-126 | 4-126 | 4-126 | 4-126 | 4-126 | 4-126 | 4-126 | 4-126 | 4-126 | 4-126 | 4-126 | 4-126 | 4-126 | 4-126 | 4-126 | 4-126 | 4-126 | 4-126 | 4-126 | 4-126 | 4-126 | 4-126 | 4-126 | 4-126 | 4-126 | 4-126 | 4-126 | 4-126 | 4-126 | 4-126 | 4-126 | 4-126 | 4-126 | 4-126 | 4-126 | 4-126 | 4-126 | 4-126 | 4-126 | 4-126 | 4-126 | 4-126 | 4-126 | 4-126 | 4-126 | 4-126 | 4-126 | 4-126 | 4-126 | 4-126 | 4-126 | 4-126 | 4-126 | 4-126 | 4-126 | 4-126 | 4-126 | 4-126 | 4-126 | 4-126 | 4-126 | 4-126 | 4-126 | 4-126 | 4-126 | 4-126 | 4-126 | 4-126 | 4-126 | 4-126 | 4-126 | 4-126 | 4-126 | 4-126 | 4-126 | 4-126 | 4-126 | 4-126 | 4-126 | 4-126 | 4-126 | 4-126 | 4-126 | 4-126 | 4-126 | 4-126 | 4-126 | 4-126 | 4-126 | 4-126 | 4-126 | 4-126 | 4-126 | 4-126 | 4-126 | 4-126 | 4-126 | 4-126 | 4-126 | 4-126 | 4-126 | 4-126 | 4-126 | 4-126 | 4-126 | 4-126 | 4-126 | 4-126 | 4-126 | 4-126 | 4-126 | 4-126 | 4-126 | 4-126 | 4-126 | 4-126 | 4-126 | 4-126 | 4-126 | 4-126 | 4-126 | 4-126 | 4-126 | 4-126 | 4-126 | 4-126 | 4-126 | 4-126 | 4-126 | 4-126 | 4-126 | 4-126 | 4-126 | 4-126 | 4-126 | 4-126 | 4-126 | 4-126 | 4-126 | 4-126 | 4-126 | 4-126 | 4-126 | 4-126 | 4-126 | 4-126 | 4-126 | 4-126 | 4-126 | 4-126 | 4-126 | 4-126 | 4-126 | 4-126 | 4-126 | 4-126 | 4-126 | 4-126 | 4-126 | 4-126 | 4-126 | 4-126 | 4-126 | 4-126 | 4-126 | 4-126 | 4-126 | 4-126 | 4-126 | 4-126 | 4-126 | 4-126 | 4-126 | 4-126 | 4-126 | 4-126 | 4-126 | 4-126 | 4-126 | 4-126 | 4-126 | 4-126 | 4-126 | 4-126 | 4-126 | 4-126 | 4-126 | 4-126 | 4-126 | 4-126 | 4-126 | 4-126 | 4-126 | 4-126 | 4-126 | 4-126 | 4-126 | 4-126 | 4-126 | 4-126 | 4-126 | 4-126 | 4-126 | 4-126 | 4-126 | 4-126 | 4-126 | 4-126 | 4-126 | 4-126 | 4-126 | 4-126 | 4-126 | 4-126 | 4-126 | 4-126 | 4-126 | 4-126 | 4-126 | 4-126 | 4-126 | 4-126 | 4-126 | 4-126 | 4-126 | 4-126 | 4-126 | 4-126 | 4-126 | 4-126 | 4-126 | 4-126 | 4-126 | 4-126 | 4-126 | 4-126 | 4-126 | 4-126 | 4-126 | 4-126 | 4-126 | 4-126 | 4-126 | 4-126 | 4-126 | 4-126 | 4-126 | 4-126 | 4-126 | 4-126 | 4-126 | 4-126 | 4-126 | 4-126 | 4-126 | 4-126 | 4-126 | 4-126 | 4-126 | 4-126 | 4-126 | 4-126 | 4-126 | 4-126 | 4-126 | 4-126 | 4-126 | 4-126 | 4-126 | 4-126 | 4-126 | 4-126 | 4-126 | 4-126 | 4-126 | 4-126 | 4-126 | 4-126 | 4-126 | 4-126 | 4-126 | 4-126 | 4-126 | 4-126 | 4-126 | 4-126 | 4-126 | 4-126 | 4-126 | 4-126 | 4-126 | 4-126 | 4-126 | 4-126 | 4-126 | 4-126 | 4-126 | 4-126 | 4-126 | 4-126 | 4-126 | 4-126 | 4-126 | 4-126 | 4-126 | 4-126 | 4-126 | 4-126 | 4-126 | 4-126 | 4-126 | 4-126 | 4-126 | 4-126 | 4-126 | 4-126 | 4-126 | 4-126 | 4-126 | 4-126 | 4-126 | 4-126 | 4-126 | 4-126 | 4-126 | 4-126 | 4-126 | 4-126 | 4-126 | 4-126 | 4-126 | 4-126 | 4-126 | 4-126 | 4-126 | 4-126 | 4-126 | 4-126 | 4-126 | 4-126 | 4-126 | 4-126 | 4-126 | 4-126 | 4-126 | 4-126 | 4-126 | 4-126 | 4-126 | 4-126 | 4-126 | 4-126 | 4-126 | 4-126 | 4-126 | 4-126 | 4-126 | 4-126 | 4-126 | 4-126 | 4-126 | 4-126 | 4-126 | 4-126 | 4-126 | 4-126 | 4-126 | 4-126 | 4-126 | 4-126 | 4-126 | 4-126 | 4-126 | 4-126 | 4-126 | 4-126 | 4-126 | 4-126 | 4-126 | 4-126 | 4-126 | 4-126 | 4-126 | 4-126 | 4-126 | 4-126 | 4-126 | 4-126 | 4-126 | 4-126 | 4-126 | 4-126 | 4-126 | 4-126 | 4-126 | 4-126 | 4-126 | 4-126 | 4-126 | 4-126 | 4-126 | 4-126 | 4-126 | 4-126 | 4-126 | 4-126 | 4-126 | 4-126 | 4-126 | 4-126 | 4-126 | 4-126 | 4-126 | 4-126 | 4-126 | 4-126 | 4-126 | 4-126 | 4-126 | 4-126 | 4-126 | 4-126 | 4-126 | 4-126 | 4-126 | 4-126 | 4-126 | 4-126 | 4-126 | 4-126 | 4-126 | 4-126 | 4-126 | 4-126 | 4-126 | 4-126 | 4-126 | 4-126 | 4-126 | 4-126 | 4-126 | 4-126 | 4-126 | 4-126 | 4-126 | 4-126 | 4-126 | 4-126 | 4-126 | 4-126 | 4-126 | 4-126 | 4-126 | 4-126 | 4-126 | 4-126 | 4-126 | 4-126 | 4-126 | 4-126 | 4-126 | 4-126 | 4-126 | 4-126 | 4-126 | 4-126 | 4-126 | 4-126 | 4-126 | 4-126 | 4-126 | 4-126 | 4-126 | 4-126 | 4-126 | 4-126 | 4-126 | 4-126 | 4-126 | 4-126 | 4-126 | 4-126 | 4-126 | 4-126 | 4-126 | 4-126 | 4-126 | 4-126 | 4-126 | 4-126 | 4-126 | 4-126 | 4-126 | 4-126 | 4-126 | 4-126 | 4-126 | 4-126 | 4-126 | 4-126 | 4-126 | 4-126 | 4-126 | 4-126 | 4-126 | 4-126 | 4-126 | 4-126 | 4-126 | 4-126 | 4-126 | 4-126 | 4-126 | 4-126 | 4-126 | 4-126 | 4-126 | 4-126 | 4-126 | 4-126 | 4-126 | 4-126 | 4-126 | 4-126 | 4-126 | 4-126 | 4-126 | 4-126 | 4-126 | 4-126 | 4-126 | 4-126 | 4-126 | 4-126 | 4-126 | 4-126 | 4-126 | 4-126 | 4-126 | 4-126 | 4-126 | 4-126 | 4-126 | 4-126 | 4-126 | 4-126 | 4-126 | 4-126 | 4-126 | 4-126 | 4-126 | 4-126 | 4-126 | 4-126 | 4-126 | 4-126 | 4-126 | 4-126 | 4-126 | 4-126 | 4-126 | 4-126 | 4-126 | 4-126 | 4-126 | 4-126 | 4-126 | 4-126 | 4-126 | 4-126 | 4-126 | 4-126 | 4-126 | 4-126 | 4-126 | 4-126 | 4-126 | 4-126 | 4-126 | 4-126 | 4-126 | 4-126 | 4-126 | 4-126 | 4-126 | 4-126 | 4-126 | 4-126 | 4-126 | 4-126 | 4-126 | 4-126 | 4-126 | 4-126 | 4-126 | 4-126 | 4-126 | 4-126 | 4-126 | 4-126 | 4-126 | 4-126 | 4-126 | 4-126 | 4-126 | 4-126 | 4-126 | 4-126 | 4-126 | 4-126 | 4-126 | 4-126 | 4-126 | 4-126 | 4-126 | 4-126 | 4-126 | 4-126 | 4-126 | 4-126 | 4-126 | 4-126 | 4-126 | 4-126 | 4-126 | 4-126 | 4-126 | 4-126 | 4-126 | 4-126 | 4-126 | 4-126 | 4-126 | 4-126 | 4-126 | 4-126 | 4-126 | 4-126 | 4-126 | 4-126 | 4-126 | 4-126 | 4-126 | 4-126 | 4-126 | 4-126 | 4-126 | 4-126 | 4-126 | 4-126 | 4-126 | 4-126 | 4-126 | 4-126 | 4-126 | 4-126 | 4-126 | 4-126 | 4-126 | 4-126 | 4-126 | 4-126 | 4-126 | 4-126 | 4-126 | 4-126 | 4-126 | 4-126 | 4-126 | 4-126 | 4-126 | 4-126 | 4-126 | 4-126 | 4-126 | 4-126 | 4-126 | 4-126 | 4-126 | 4-126 | 4-126 | 4-126 | 4-126 | 4-126 | 4-126 | 4-126 | 4-126 | 4-126 | 4-126 | 4-126 | 4-126 | 4-126 | 4-126 | 4-126 | 4-126 | 4-126 | 4-126 | 4-126 | 4-126 | 4-126 | 4-126 | 4-126 | 4-126 | 4-126 | 4-126 | 4-126 | 4-126 | 4-126 | 4-126 | 4-126 | 4-126 | 4-126 | 4-126 | 4-126 | 4-126 | 4-126 | 4-126 | 4-126 | 4-126 | 4-126 | 4-126 | 4-126 | 4-126 | 4-126 | 4-126 | 4-126 | 4-126 | 4-126 | 4-126 | 4-126 | 4-126 | 4-126 | 4-126 | 4-126 | 4-126 | 4-126 | 4-126 | 4-126 | 4-126 | 4-126 | 4-126 | 4-126 | 4-126 | 4-126 | 4-126 | 4-126 | 4-126 | 4-126 | 4-126 | 4-126 | 4-126 | 4-126 | 4-126 | 4-126 | 4-126 | 4-126 | 4-126 | 4-126 | 4-126 | 4-126 | 4-126 | 4-126 | 4-126 | 4-126 | 4-126 | 4-126 | 4-126 | 4-126 | 4-126 | 4-126 | 4-126 | 4-126 | 4-126 | 4-126 | 4-126 | 4-126 | 4-126 | 4-126 | 4-126 | 4-126 | 4-126 | 4-126 | 4-126 | 4-126 | 4-126 | 4-126 | 4-126 | 4-126 | 4-126 | 4-126 | 4-126 | 4-126 | 4-126 | 4-126 | 4-126 | 4-126 | 4-126 | 4-126 | 4-126 | 4-126 | 4-126 | 4-126 | 4-126 | 4-126 | 4-126 | 4-126 | 4-126 | 4-126 | 4-126 | 4-126 | 4-126 | 4-126 | 4-126 | 4-126 | 4-126 | 4-126 | 4-126 | 4-126 | 4-126 | 4-126 | 4-126 | 4-126 | 4-126 | 4-126 | 4-126 | 4-126 | 4-126 | 4-126 | 4-126 | 4-126 | 4-126 | 4-126 | 4-126 | 4-126 | 4-126 | 4-126 | 4-126 | 4-126 | 4-126 | 4-126 | 4-126 | 4-126 | 4-126 | 4-126 | 4-126 | 4-126 | 4-126 | 4-126 | 4-126 | 4-126 | 4-126 | 4-126 | 4-126 | 4-126 | 4-126 | 4-126 | 4-126 | 4-126 | 4-126 | 4-126 | 4-126 | 4-126 | 4-126 | 4-126 | 4-126 | 4-126 | 4-126 | 4-126 | 4-126 | 4-126 | 4-126 | 4-126 | 4-126 | 4-126 | 4-126 | 4-126 | 4-126 | 4-126 | 4-126 | 4-126 | 4-126 | 4-126 | 4-126 | 4-126 | 4-126 | 4-126 | 4-126 | 4-126 | 4-126 | 4-126 | 4-126 | 4-126 | 4-126 | 4-126 | 4-126 | 4-126 | 4-126 | 4-126 | 4-126 | 4-126 | 4-126 | 4-126 | 4-126 | 4-126 | 4-126 | 4-126 | 4-126 | 4-126 | 4-126 | 4-126 | 4-126 | 4-126 | 4-126 | 4-126 | 4-126 | 4-126 | 4-126 | 4-126 | 4-126 | 4-126 | 4-126 | 4-126 | 4-126 | 4-126 | 4-126 | 4-126 | 4-126 | 4-126 | 4-126 | 4-126 | 4-126 | 4-126 | 4-126 | 4-126 | 4-126 | 4-126 | 4-126 | 4-126 | 4-126 | 4-126 | 4-126 | 4-126 | 4-126 | 4-126 | 4-126 | 4-126 | 4-126 | 4-126 | 4-126 | 4-126 | 4-126 | 4-126 | 4-126 | 4-126 | 4-126 | 4-126 | 4-126 | 4-126 | 4-126 | 4-126 | 4-126 | 4-126 | 4-126 | 4-126 | 4-126 | 4-126 | 4-126 | 4-126 | 4-126 | 4-126 | 4-126 | 4-126 | 4-126 | 4-126 | 4-126 | 4-126 | 4-126 | 4-126 | 4-126 | 4-126 | 4-126 | 4-126 | 4-126 | 4-126 | 4-126 | 4-126 | 4-126 | 4-126 | 4-126 | 4-126 | 4-126 | 4-126 | 4-126 | 4-126 | 4-126 | 4-126 | 4-126 | 4-126 | 4-126 | 4-126 | 4-126 | 4-126 | 4-126 | 4-126 | 4-126 | 4-126 | 4-126 | 4-126 | 4-126 | 4-126 | 4-126 | 4-126 | 4-126 | 4-126 | 4-126 | 4-126 | 4-126 | 4-126 | 4-126 | 4-126 | 4-126 | 4-126 | 4-126 | 4-126 | 4-126 | 4-126 | 4-126 | 4-126 | 4-126 | 4-126 | 4-126 | 4-126 | 4-126 | 4-126 | 4-126 | 4-126 | 4-126 | 4-126 | 4-126 | 4-126 | 4-126 | 4-126 | 4-126 | 4-126 | 4-126 | 4-126 | 4-126 | 4-126 | 4-126 | 4-126 | 4-126 | 4-126 | 4-126 | 4-126 | 4-126 | 4-126 | 4-126 | 4-126 | 4-126 | 4-126 | 4-126 | 4-126 | 4-126 | 4-126 | 4-126 | 4-126 | 4-126 | 4-126 | 4-126 | 4-126 | 4-126 | 4-126 | 4-126 | 4-126 | 4-126 | 4-126 | 4-126 | 4-126 | 4-126 | 4-126 | 4-126 | 4-126 | 4-126 | 4-126 | 4-126 | 4-126 | 4-126 | 4-126 | 4-126 | 4-126 | 4-126 | 4-126 | 4-126 | 4-126 | 4-126 | 4-126 | 4-126 | 4-126 | 4-126 | 4-126 | 4-126 | 4-126 | 4-126 | 4-126 | 4-126 | 4-126 | 4-126 | 4-126 | 4-126 | 4-126 | 4-126 | 4-126 | 4-126 | 4-126 | 4-126 | 4-126 | 4-126 | 4-126 | 4-126 | 4-126 | 4-126 | 4-126 | 4-126 | 4-126 | 4-126 | 4-126 | 4-126 | 4-126 | 4-126 | 4-126 | 4-126 | 4-126 | 4-126 | 4-126 | 4-126 | 4-126 | 4-126 | 4-126 | 4-126 | 4-126 | 4-126 | 4-126 | 4-126 | 4-126 | 4-126 | 4-126 | 4-126 | 4-126 | 4-126 | 4-126 | 4-126 | 4-126 | 4-126 | 4-126 | 4-126 | 4-126 | 4-126 | 4-126 | 4-126 | 4-126 | 4-126 | 4-126 | 4-126 | 4-126 | 4-126 | 4-126 | 4-126 | 4-126 | 4-126 | 4-126 | 4-126 | 4-126 | 4-126 | 4-126 | 4-126 | 4-126 | 4-126 | 4-126 | 4-126 | 4-126 | 4-126 | 4-126 | 4-126 | 4-126 | 4-126 | 4-126 | 4-126 | 4-126 | 4-126 | 4-126 | 4-126 | 4-126 | 4-126 | 4-126 | 4-126 | 4-126 | 4-126 | 4-126 | 4-126 | 4-126 | 4-126 | 4-126 | 4-126 | 4-126 | 4-126 | 4-126 | 4-126 | 4-126 | 4-126 | 4-126 | 4-126 | 4-126 | 4-126 | 4-126 | 4-126 | 4-126 | 4-126 | 4-126 | 4-126 | 4-126 | 4-126 | 4-126 | 4-126 | 4-126 | 4-126 | 4-126 | 4-126 | 4-126 | 4-126 | 4-126 | 4-126 | 4-126 | 4-126 | 4-126 | 4-126 | 4-126 | 4-126 | 4-126 | 4-126 | 4-126 | 4-126 | 4-126 | 4-126 | 4-126 | 4-126 | 4-126 | 4-126 | 4-126 | 4-126 | 4-126 | 4-126 | 4-126 | 4-126 | 4-126 | 4-126 | 4-126 | 4-126 | 4-126 | 4-126 | 4-126 | 4-126 | 4-126 | 4-126 | 4-126 | 4-126 | 4-126 | 4-126 | 4-126 | 4-126 | 4-126 | 4-126 | 4-126 | 4-126 | 4-126 | 4-126 | 4-126 | 4-126 | 4-126 | 4-126 | 4-126 | 4-126 | 4-126 | 4-126 | 4-126 | 4-126 | 4-126 | 4-126 | 4-126 | 4-126 | 4-126 | 4-126 | 4-126 | 4-126 | 4-126 | 4-126 | 4-126 | 4-126 | 4-126 | 4-126 | 4-126 | 4-126 | 4-126 | 4-126 | 4-126 | 4-126 | 4-126 | 4-126 | 4-126 | 4-126 | 4-126 | 4-126 | 4-126 | 4-126 | 4-126 | 4-126 | 4-126 | 4-126 | 4-126 | 4-126 | 4-126 | 4-126 | 4-126 | 4-126 | 4-126 | 4-126 | 4-126 | 4-126 | 4-126 | 4-126 | 4-126 | 4-126 | 4-126 | 4-126 | 4-126 | 4-126 | 4-126 | 4-126 | 4-126 | 4-126 | 4-126 | 4-126 | 4-126 | 4-126 | 4-126 | 4-126 | 4-126 | 4-126 | 4-126 | 4-126 | 4-126 | 4-126 | 4-126 | 4-126 | 4-126 | 4-126 | 4-126 | 4-126 | 4-126 | 4-126 | 4-126 | 4-126 | 4-126 | 4-126 | 4-126 | 4-126 | 4-126 | 4-126 | 4-126 | 4-126 | 4-126 | 4-126 | 4-126 | 4-126 | 4-126 | 4-126 | 4-126 | 4-126 | 4-126 | 4-126 | 4-126 | 4-126 | 4-126 | 4-126 | 4-126 | 4-126 | 4-126 | 4-126 | 4-126 | 4-126 | 4-126 | 4-126 | 4-126 | 4-126 | 4-126 | 4-126 | 4-126 | 4-126 | 4-126 | 4-126 | 4-126 | 4-126 | 4-126 | 4-126 | 4-126 | 4-126 | 4-126 | 4-126 | 4-126 | 4-126
SECTION FIVE: WINDOWS
| Req | Follow jobsite waste reduction and recycling plan
5-1 | 3 | Use NFRC certified windows with a U-factor of 0.32 or better for new or replaced windows
5-2 | 4 | If replacing windows no vinyl windows
5-3 | 3 | Use wood/composite or fiberglass windows
5-4 |  | Use wood windows that are third-party certified sustainably harvested wood that meet:
5-4a | 4 | Tier 1 requirements (As outlined in handbook)
5-4b | 1 | Tier 2 requirements (As outlined in handbook)
[5 empty] | 4-126 | 4-126 | 4-126 | 4-126 | 4-126 | 4-126 | 4-126 | 4-126 | 4-126 | 4-126 | 4-126 | 4-126 | 4-126 | 4-126 | 4-126 | 4-126 | 4-126 | 4-126 | 4-126 | 4-126 | 4-126 | 4-126 | 4-126 | 4-126 | 4-126 | 4-126 | 4-126 | 4-126 | 4-126 | 4-126 | 4-126 | 4-126 | 4-126 | 4-126 | 4-126 | 4-126 | 4-126 | 4-126 | 4-126 | 4-126 | 4-126 | 4-126 | 4-126 | 4-126 | 4-126 | 4-126 | 4-126 | 4-126 | 4-126 | 4-126 | 4-126 | 4-126 | 4-126 | 4-126 | 4-126 | 4-126 | 4-126 | 4-126 | 4-126 | 4-126 | 4-126 | 4-126 | 4-126 | 4-126 | 4-126 | 4-126 | 4-126 | 4-126 | 4-126 | 4-126 | 4-126 | 4-126 | 4-126 | 4-126 | 4-126 | 4-126 | 4-126 | 4-126 | 4-126 | 4-126 | 4-126 | 4-126 | 4-126 | 4-126 | 4-126 | 4-126 | 4-126 | 4-126 | 4-126 | 4-126 | 4-126 | 4-126 | 4-126 | 4-126 | 4-126 | 4-126 | 4-126 | 4-126 | 4-126 | 4-126 | 4-126 | 4-126 | 4-126 | 4-126 | 4-126 | 4-126 | 4-126 | 4-126 | 4-126 | 4-126 | 4-126 | 4-126 | 4-126 | 4-126 | 4-126 | 4-126 | 4-126 | 4-126 | 4-126 | 4-126 | 4-126 | 4-126 | 4-126 | 4-126 | 4-126 | 4-126 | 4-126 | 4-126 | 4-126 | 4-126 | 4-126 | 4-126 | 4-126 | 4-126 | 4-126 | 4-126 | 4-126 | 4-126 | 4-126 | 4-126 | 4-126 | 4-126 | 4-126 | 4-126 | 4-126 | 4-126 | 4-126 | 4-126 | 4-126 | 4-126 | 4-126 | 4-126 | 4-126 | 4-126 | 4-126 | 4-126 | 4-126 | 4-126 | 4-126 | 4-126 | 4-126 | 4-126 | 4-126 | 4-126 | 4-126 | 4-126 | 4-126 | 4-126 | 4-126 | 4-126 | 4-126 | 4-126 | 4-126 | 4-126 | 4-126 | 4-126 | 4-126 | 4-126 | 4-126 | 4-126 | 4-126 | 4-126 | 4-126 | 4-126 | 4-126 | 4-126 | 4-126 | 4-126 | 4-126 | 4-126 | 4-126 | 4-126 | 4-126 | 4-126 | 4-126 | 4-126 | 4-126 | 4-126 | 4-126 | 4-126 | 4-126 | 4-126 | 4-126 | 4-126 | 4-126 | 4-126 | 4-126 | 4-126 | 4-126 | 4-126 | 4-126 | 4-126 | 4-126 | 4-126 | 4-126 | 4-126 | 4-126 | 4-126 | 4-126 | 4-126 | 4-126 | 4-126 | 4-126 | 4-126 | 4-126 | 4-126 | 4-126 | 4-126 | 4-126 | 4-126 | 4-126 | 4-126 | 4-126 | 4-126 | 4-126 | 4-126 | 4-126 | 4-126 | 4-126 | 4-126 | 4-126 | 4-126 | 4-126 | 4-126 | 4-126 | 4-126 | 4-126 | 4-126 | 4-126 | 4-126 | 4-126 | 4-126 | 4-126 | 4-126 | 4-126 | 4-126 | 4-126 | 4-126 | 4-126 | 4-126 | 4-126 | 4-126 | 4-126 | 4-126 | 4-126 | 4-126 | 4-126 | 4-126 | 4-126 | 4-126 | 4-126 | 4-126 | 4-126 | 4-126 | 4-126 | 4-126 | 4-126 | 4-126 | 4-126 | 4-126 | 4-126 | 4-126 | 4-126 | 4-126 | 4-126 | 4-126 | 4-126 | 4-126 | 4-126 | 4-126 | 4-126 | 4-126 | 4-126 | 4-126 | 4-126 | 4-126 | 4-126 | 4-126 | 4-126 | 4-126 | 4-126 | 4-126 | 4-126 | 4-126 | 4-126 | 4-126 | 4-126 | 4-126 | 4-126 | 4-126 | 4-126 | 4-126 | 4-126 | 4-126 | 4-126 | 4-126 | 4-126 | 4-126 | 4-126 | 4-126 | 4-126 | 4-126 | 4-126 | 4-126 | 4-126 | 4-126 | 4-126 | 4-126 | 4-126 | 4-126 | 4-126 | 4-126 | 4-126 | 4-126 | 4-126 | 4-126 | 4-126 | 4-126 | 4-126 | 4-126 | 4-126 | 4-126 | 4-126 | 4-126 | 4-126 | 4-126 | 4-126 | 4-126 | 4-126 | 4-126 | 4-126 | 4-126 | 4-126 | 4-126 | 4-126 | 4-126 | 4-126 | 4-126 | 4-126 | 4-126 | 4-126 | 4-126 | 4-126 | 4-126 | 4-126 | 4-126 | 4-126 | 4-126 | 4-126 | 4-126 | 4-126 | 4-126 | 4-126 | 4-126 | 4-126 | 4-126 | 4-126 | 4-126 | 4-126 | 4-126 | 4-126 | 4-126 | 4-126 | 4-126 | 4-126 | 4-126 | 4-126 | 4-126 | 4-126 | 4-126 | 4-126 | 4-126 | 4-126 | 4-126 | 4-126 | 4-126 | 4-126 | 4-126 | 4-126 | 4-126 | 4-126 | 4-126 | 4-126 | 4-126 | 4-126 | 4-126 | 4-126 | 4-126 | 4-126 | 4-126 | 4-126 | 4-126 | 4-126 | 4-126 | 4-126 | 4-126 | 4-126 | 4-126 | 4-126 | 4-126 | 4-126 | 4-126 | 4-126 | 4-126 | 4-126 | 4-126 | 4-126 | 4-126 | 4-126 | 4-126 | 4-126 | 4-126 | 4-126 | 4-126 | 4-126 | 4-126 | 4-126 | 4-126 | 4-126 | 4-126 | 4-126 | 4-126 | 4-126 | 4-126 | 4-126 | 4-126 | 4-126 | 4-126 | 4-126 | 4-126 | 4-126 | 4-126 | 4-126 | 4-126 | 4-126 | 4-126 | 4-126 | 4-126 | 4-126 | 4-126 | 4-126 | 4-126 | 4-126 | 4-126 | 4-126 | 4-126 | 4-126 | 4-126 | 4-126 | 4-126 | 4-126 | 4-126 | 4-126 | 4-126 | 4-126 | 4-126 | 4-126 | 4-126 | 4-126 | 4-126 | 4-126 | 4-126 | 4-126 | 4-126 | 4-126 | 4-126 | 4-126 | 4-126 | 4-126 | 4-126 | 4-126 | 4-126 | 4-126 | 4-126 | 4-126 | 4-126 | 4-126 | 4-126 | 4-126 | 4-126 | 4-126 | 4-126 | 4-126 | 4-126 | 4-126 | 4-126 | 4-126 | 4-126 | 4-126 | 4-126 | 4-126 | 4-126 | 4-126 | 4-126 | 4-126 | 4-126 | 4-126 | 4-126 | 4-126 | 4-126 | 4-126 | 4-126 | 4-126 | 4-126 | 4-126 | 4-126 | 4-126 | 4-126 | 4-126 | 4-126 | 4-126 | 4-126 | 4-126 | 4-126 | 4-126 | 4-126 | 4-126 | 4-126 | 4-126 | 4-126 | 4-126 | 4-126 | 4-126 | 4-126 | 4-126 | 4-126 | 4-126 | 4-126 | 4-126 | 4-126 | 4-126 | 4-126 | 4-126 | 4-126 | 4-126 | 4-126 | 4-126 | 4-126 | 4-126 | 4-126 | 4-126 | 4-126 | 4-126 | 4-126 | 4-126 | 4-126 | 4-126 | 4-126 | 4-126 | 4-126 | 4-126 | 4-126 | 4-126 | 4-126 | 4-126 | 4-126 | 4-126 | 4-126 | 4-126 | 4-126 | 4-126 | 4-126 | 4-126 | 4-126 | 4-126 | 4-126 | 4-126 | 4-126 | 4-126 | 4-126 | 4-126 | 4-126 | 4-126 | 4-126 | 4-126 | 4-126 | 4-126 | 4-126 | 4-126 | 4-126 | 4-126 | 4-126 | 4-126 | 4-126 | 4-126 | 4-126 | 4-126 | 4-126 | 4-126 | 4-126 | 4-126 | 4-126 | 4-126 | 4-126 | 4-126 | 4-126 | 4-126 | 4-126 | 4-126 | 4-126 | 4-126 | 4-126 | 4-126 | 4-126 | 4-126 | 4-126 | 4-126 | 4-126 | 4-126 | 4-126 | 4-126 | 4-126 | 4-126 | 4-126 | 4-126 | 4-126 | 4-126 | 4-126 | 4-126 | 4-126 | 4-126 | 4-126 | 4-126 | 4-126 | 4-126 | 4-126 | 4-126 | 4-126 | 4-126 | 4-126 | 4-126 | 4-126 | 4-126 | 4-126 | 4-126 | 4-126 | 4-126 | 4-126 | 4-126 | 4-126 | 4-126 | 4-126 | 4-126 | 4-126 | 4-126 | 4-126 | 4-126 | 4-126 | 4-126 | 4-126 | 4-126 | 4-126 | 4-126 | 4-126 | 4-126 | 4-126 | 4-126 | 4-126 | 4-126 | 4-126 | 4-126 | 4-126 | 4-126 | 4-126 | 4-126 | 4-126 | 4-126 | 4-126 | 4-126 | 4-126 | 4-126 | 4-126 | 4-126 | 4-126 | 4-126 | 4-126 | 4-126 | 4-126 | 4-126 | 4-126 | 4-126 | 4-126 | 4-126 | 4-126 | 4-126 | 4-126 | 4-126 | 4-126 | 4-126 | 4-126 | 4-126 | 4-126 | 4-126 | 4-126 | 4-126 | 4-126 | 4-126 | 4-126 | 4-126 | 4-126 | 4-126 | 4-126 | 4-126 | 4-126 | 4-126 | 4-126 | 4-126 | 4-126 | 4-126 | 4-126 | 4-126 | 4-126 | 4-126 | 4-126 | 4-126 | 4-126 | 4-126 | 4-126 | 4-126 | 4-126 | 4-126 | 4-126 | 4-126 | 4-126 | 4-126 | 4-126 | 4-126 | 4-126 | 4-126 | 4-126 | 4-126 | 4-126 | 4-126 | 4-126 | 4-126 | 4-126 | 4-126 | 4-126 | 4-126 | 4-126 | 4-126 | 4-126 | 4-126 | 4-126 | 4-126 | 4-126 | 4-126 | 4-126 | 4-126 | 4-126 | 4-126 | 4-126 | 4-126 | 4-126 | 4-126 | 4-126 | 4-126 | 4-126 | 4-126 | 4-126 | 4-126 | 4-126 | 4-126 | 4-126 | 4-126 | 4-126 | 4-126 | 4-126 | 4-126 | 4-126 | 4-126 | 4-126 | 4-126 | 4-126 | 4-126 | 4-126 | 4-126 | 4-126 | 4-126 | 4-126 | 4-126 | 4-126 | 4-126 | 4-126 | 4-126 | 4-126 | 4-126 | 4-126 | 4-126 | 4-126 | 4-126 | 4-126 | 4-126 | 4-126 | 4-126 | 4-126 | 4-126 | 4-126 | 4-126 | 4-126 | 4-126 | 4-126 | 4-126 | 4-126 | 4-126 | 4-126 | 4-126 | 4-126 | 4-126 | 4-126 | 4-126 | 4-126 | 4-126 | 4-126 | 4-126 | 4-126 | 4-126 | 4-126 | 4-126 | 4-126 | 4-126 | 4-126 | 4-126 | 4-126 | 4-126 | 4-126 | 4-126 | 4-126 | 4-126 | 4-126 | 4-126 | 4-126 | 4-126 | 4-126 | 4-126 | 4-126 | 4-126 | 4-126 | 4-126 | 4-126 | 4-126 | 4-126 | 4-126 | 4-126 | 4-126 | 4-126 | 4-126 | 4-126 | 4-126 | 4-126 | 4-126 | 4-126 | 4-126 | 4-126 | 4-126 | 4-126 | 4-126 | 4-126 | 4-126 | 4-126 | 4-126 | 4-126 | 4-126 | 4-126 | 4-126 | 4-126 | 4-126 | 4-126 | 4-126 | 4-126 | 4-126 | 4-126 | 4-126 | 4-126 | 4-126 | 4-126 | 4-126 | 4-126 | 4-126 | 4-126 | 4-126 | 4-126 | 4-126 | 4-126 | 4-126 | 4-126 | 4-126 | 4-126 | 4-126 | 4-126 | 4-126 | 4-126 | 4-126 | 4-126 | 4-126 | 4-126 | 4-126 | 4-126 | 4-126 | 4-126 | 4-126 | 4-126 | 4-126 | 4-126 | 4-126 | 4-126 | 4-126 | 4-126 | 4-126 | 4-126 | 4-126 | 4-126 | 4-126 | 4-126 | 4-126 | 4-126 | 4-126 | 4-126 | 4-126 | 4-126 | 4-126 | 4-126 | 4-126 | 4-126 | 4-126 | 4-126 | 4-126 | 4-126 | 4-126 | 4-126 | 4-126 | 4-126 | 4-126 | 4-126 | 4-126 | 4-126 | 4-126 | 4-126 | 4-126 | 4-126 | 4-126 | 4-126 | 4-126 | 4-126 | 4-126 | 4-126 | 4-126 | 4-126 | 4-126 | 4-126 | 4-126 | 4-126 | 4-126 | 4-126 | 4-126 | 4-126 | 4-126 | 4-126 | 4-126 | 4-126 | 4-126 | 4-126 | 4-126 | 4-126 | 4-126 | 4-126 | 4-126 | 4-126 | 4-126 | 4-126 | 4-126 | 4-126 | 4-126 | 4-126 | 4-126 | 4-126 | 4-126 | 4-126 | 4-126 | 4-126 | 4-126 | 4-126 | 4-126 | 4-126 | 4-126 | 4-126 | 4-126 | 4-126 | 4-126 | 4-126 | 4-126 | 4-126 | 4-126 | 4-126 | 4-126 | 4-126 | 4-126 | 4-126 | 4-126 | 4-126 | 4-126 | 4-126 | 4-126 | 4-126 | 4-126 | 4-126 | 4-126 | 4-126 | 4-126 | 4-126 | 4-126 | 4-126 | 4-126 | 4-126 | 4-126 | 4-126 | 4-126 | 4-126 | 4-126 | 4-126 | 4-126 | 4-126 | 4-126 | 4-126 | 4-126 | 4-126 | 4-126 | 4-126 | 4-126 | 4-126 | 4-126 | 4-126 | 4-126 | 4-126 | 4-126 | 4-126 | 4-126 | 4-126 | 4-126 | 4-126 | 4-126 | 4-126 | 4-126 | 4-126 | 4-126 | 4-126 | 4-126 | 4-126 | 4-126 | 4-126 | 4-126 | 4-126 | 4-126 | 4-126 | 4-126 | 4-126 | 4-126 | 4-126 | 4-126 | 4-126 | 4-126 | 4-126 | 4-126 | 4-126 | 4-126 | 4-126 | 4-126 | 4-126 | 4-126 | 4-126 | 4-126 | 4-126 | 4-126 | 4-126 | 4-126 | 4-126 | 4-126 | 4-126 | 4-126 | 4-126 | 4-126 | 4-126 | 4-126 | 4-126 | 4-126 | 4-126 | 4-126 | 4-126 | 4-126 | 4-126 | 4-126 | 4-126 | 4-126 | 4-126 | 4-126 | 4-126 | 4-126 | 4-126 | 4-126 | 4-126 | 4-126 | 4-126 | 4-126 | 4-126 | 4-126 | 4-126 | 4-126 | 4-126 | 4-126 | 4-126 | 4-126 | 4-126 | 4-126 | 4-126 | 4-126 | 4-126 | 4-126 | 4-126 | 4-126 | 4-126 | 4-126 | 4-126 | 4-126 | 4-126 | 4-126 | 4-126 | 4-126 | 4-126 | 4-126 | 4-126 | 4-126 | 4-126 | 4-126 | 4-126 | 4-126 | 4-126 | 4-126 | 4-126 | 4-126 | 4-126 | 4-126 | 4-126 | 4-126 | 4-126 | 4-126 | 4-126 | 4-126 | 4-126 | 4-126 | 4-126 | 4-126 | 4-126 | 4-126 | 4-126 | 4-126 | 4-126 | 4-126 | 4-126 | 4-126 | 4-126 | 4-126 | 4-126 | 4-126 | 4-126 | 4-126 | 4-126 | 4-126 | 4-126 | 4-126 | 4-126 | 4-126 | 4-126 | 4-126 | 4-126 | 4-126 | 4-126 | 4-126 | 4-126 | 4-126 | 4-126 | 4-126 | 4-126 | 4-126 | 4-126 | 4-126 | 4-126 | 4-126 | 4-126 | 4-126 | 4-126 | 4-126 | 4-126 | 4-126 | 4-126 | 4-126 | 4-126 | 4-126 | 4-126 | 4-126 | 4-126 | 4-126 | 4-126 | 4-126 | 4-126 | 4-126 | 4-126 | 4-126 | 4-126 | 4-126 | 4-126 | 4-126 | 4-126 | 4-126 | 4-126 | 4-126 | 4-126 | 4-126 | 4-126 | 4-126 | 4-126 | 4-126 | 4-126 | 4-126 | 4-126 | 4-126 | 4-126 | 4-126 | 4-126 | 4-126 | 4-126 | 4-126 | 4-126 | 4-126 | 4-126 | 4-126 | 4-126 | 4-126 | 4-126 | 4-126 | 4-126 | 4-126 | 4-126 | 4-126 | 4-126 | 4-126 | 4-126 | 4-126 | 4-126 | 4-126 | 4-126 | 4-126 | 4-126 | 4-126 | 4-126 | 4-126 | 4-126 | 4-126 | 4-126 | 4-126 | 4-126 | 4-126 | 4-126 | 4-126 | 4-126 | 4-126 | 4-126 | 4-126 | 4-126 | 4-126 | 4-126 | 4-126 | 4-126 | 4-126 | 4-126 | 4-126 | 4-126 | 4-126 | 4-126 | 4-126 | 4-126 | 4-126 | 4-126 | 4-126 | 4-126 | 4-126 | 4-126 | 4-126 | 4-126 | 4-126 | 4-126 | 4-126 | 4-126 | 4-126 | 4-126 | 4-126 | 4-126 | 4-126 | 4-126 | 4-126 | 4-126 | 4-126 | 4-126 | 4-126 | 4-126 | 4-126 | 4-126 | 4-126 | 4-126 | 4-126 | 4-126 | 4-126 | 4-126 | 4-126 | 4-126 | 4-126 | 4-126 | 4-126 | 4-126 | 4-126 | 4-126 | 4-126 | 4-126 | 4-126 | 4-126 | 4-126 | 4-126 | 4-126 | 4-126 | 4-126 | 4-126 | 4-126 | 4-126 | 4-126 | 4-126 | 4-126 | 4-126 | 4-126 | 4-126 | 4-126 | 4-126 | 4-126 | 4-126 | 4-126 | 4-126 | 4-126 | 4-126 | 4-126 | 4-126 | 4-126 | 4-126 | 4-126 | 4-126 | 4-126 | 4-126 | 4-126 | 4-126 | 4-126 | 4-126 | 4-126 | 4-126 | 4-126 | 4-126 | 4-126 | 4-126 | 4-126 | 4-126 | 4-126 | 4-126 | 4-126 | 4-126 | 4-126 | 4-126 | 4-126 | 4-126 | 4-126 | 4-126 | 4-126 | 4-126 | 4-126 | 4-126 | 4-126 | 4-126 | 4-126 | 4-126 | 4-126 | 4-126 | 4-126 | 4-126 | 4-126 | 4-126 | 4-126 | 4-126 | 4-126 | 4-126 | 4-126 | 4-126 | 4-126 | 4-126 | 4-126 | 4-126 | 4-126 | 4-126 | 4-126 | 4-126 | 4-126 | 4-126 | 4-126 | 4-126 | 4-126 | 4-126 | 4-126 | 4-126 | 4-126 | 4-126 | 4-126 | 4-126 | 4-126 | 4-126 | 4-126 | 4-126 | 4-126 | 4-126 | 4-126 | 4-126 | 4-126 | 4-126 | 4-126 | 4-126 | 4-126 | 4-126 | 4-126 | 4-126 | 4-126 | 4-126 | 4-126 | 4-126 | 4-126 | 4-126 | 4-126 | 4-126 | 4-126 | 4-126 | 4-126 | 4-126 | 4-126 | 4-126 | 4-126 | 4-126 | 4-126 | 4-126 | 4-126 | 4-126 | 4-126 | 4-126 | 4-126 | 4-126 | 4-126 | 4-126 | 4-126 | 4-126 | 4-126 | 4-126 | 4-126 | 4-126 | 4-126 | 4-126 | 4-126 | 4-126 | 4-126 | 4-126 | 4-126 | 4-126 | 4-126 | 4-126 | 4-126 | 4-126 | 4-126 | 4-126 | 4-126 | 4-126 | 4-126 | 4-126 | 4-126 | 4-126 | 4-126 | 4-126 | 4-126 | 4-126 | 4-126 | 4-126 | 4-126 | 4-126 | 4-126 | 4-126 | 4-126 | 4-126 | 4-126 | 4-126 | 4-126 | 4-126 | 4-126 | 4-126 | 4-126 | 4-126 | 4-126 | 4-126 | 4-126 | 4-126 | 4-126 | 4-126 | 4-126 | 4-126 | 4-126 | 4-126 | 4-126 | 4-126 | 4-126 | 4-126 | 4-126 | 4-126 | 4-126 | 4-126 | 4-126 | 4-126 | 4-126 | 4-126 | 4-126 | 4-126 | 4-126 | 4-126 | 4-126 | 4-126 | 4-126 | 4-126 | 4-126 | 4-126 | 4-126 | 4-126 | 4-126 | 4-126 | 4-126 | 4-126 | 4-126 | 4-126 | 4-126 | 4-126 | 4-126 | 4-126 | 4-126 | 4-126 | 4-126 | 4-126 | 4-126 | 4-126 | 4-126 | 4-126 | 4-126 | 4-126 | 4-126 | 4-126 | 4-126 | 4-126 | 4-126 | 4-126 | 4-126 | 4-126 | 4-126 | 4-126 | 4-126 | 4-126 | 4-126 | 4-126 | 4-126 | 4-126 | 4-126 | 4-126 | 4-126 | 4-126 | 4-126 | 4-126 | 4-126 | 4-126 | 4-126 | 4-126 | 4-126 | 4-126 | 4-126 | 4-126 | 4-126 | 4-126 | 4-126 | 4-126 | 4-126 | 4-126 | 4-126 | 4-126 | 4-126 | 4-126 | 4-126 | 4-126 | 4-126 | 4-126 | 4-126 | 4-126 | 4-126 | 4-126 | 4-126 | 4-126 | 4-126 | 4-126 | 4-126 | 4-126 | 4-126 | 4-126 | 4-126 | 4-126 | 4-126 | 4-126 | 4-126 | 4-126 | 4-126 | 4-126 | 4-126 | 4-126 | 4-126 | 4-126 | 4-126 | 4-126 | 4-126 | 4-126 | 4-126 | 4-126 | 4-126 | 4-126 | 4-126 | 4-126 | 4-126 | 4-126 | 4-126 | 4-126 | 4-126 | 4-126 | 4-126 | 4-126 | 4-126 | 4-126 | 4-126 | 4-126 | 4-126 | 4-126 | 4-126 | 4-126 | 4-126 | 4-126 | 4-126 | 4-126 | 4-126 | 4-126 | 4-126 | 4-126 | 4-126 | 4-126 | 4-126 | 4-126 | 4-126 | 4-126 | 4-126 | 4-126 | 4-126 | 4-126 | 4-126 | 4-126 | 4-126 | 4-126 | 4-126 | 4-126 | 4-126 | 4-126 | 4-126 | 4-126 | 4-126 | 4-126 | 4-126 | 4-126 | 4-126 | 4-126 | 4-126 | 4-126 | 4-126 | 4-126 | 4-126 | 4-126 | 4-126 | 4-126 | 4-126 | 4-126 | 4-126 | 4-126 | 4-126 | 4-126 | 4-126 | 4-126 | 4-126 | 4-126 | 4-126 | 4-126 | 4-126 | 4-126 | 4-126 | 4-126 | 4-126 | 4-126 | 4-126 | 4-126 | 4-126 | 4-126 | 4-126 | 4-126 | 4-126 | 4-126 | 4-126 | 4-126 | 4-126 | 4-126 | 4-126 | 4-126 | 4-126 | 4-126 | 4-126 | 4-126 | 4-126 | 4-126 | 4-126 | 4-126 | 4-126 | 4-126 | 4-126 | 4-126 | 4-126 | 4-126 | 4-126 | 4-126 | 4-126 | 4-126 | 4-126 | 4-126 | 4-126 | 4-126 | 4-126 | 4-126 | 4-126 | 4-126 | 4-126 | 4-126 | 4-126 | 4-126 | 4-126 | 4-126 | 4-126 | 4-126 | 4-126 | 4-126 | 4-126 | 4-126 | 4-126 | 4-126 | 4-126 | 4-126 | 4-126 | 4-126 | 4-126 | 4-126 | 4-126 | 4-126 | 4-126 | 4-126 | 4-126 | 4-126 | 4-126 | 4-126 | 4-126 | 4-126 | 4-126 | 4-126 | 4-126 | 4-126 | 4-126 | 4-126 | 4-126 | 4-126 | 4-126 | 4-126 | 4-126 | 4-126 | 4-126 | 4-126 | 4-126 | 4-126 | 4-126 | 4-126 | 4-126 | 4-126 | 4-126 | 4-126 | 4-126 | 4-126 | 4-126 | 4-126 | 4-126 | 4-126 | 4-126 | 4-126 | 4-126 | 4-126 | 4-126 | 4-126 | 4-126 | 4-126 | 4-126 | 4-126 | 4-126 | 4-126 | 4-126 | 4-126 | 4-126 | 4-126 | 4-126 | 4-126 | 4-126 | 4-126 | 4-126 | 4-126 | 4-126 | 4-126 | 4-126 | 4-126 | 4-126 | 4-126 | 4-126 | 4-126 | 4-126 | 4-126 | 4-126 | 4-126 | 4-126 | 4-126 | 4-126 | 4-126 | 4-126 | 4-126 | 4-126 | 4-126 | 4-126 | 4-126 | 4-126 | 4-126 | 4-126 | 4-126 | 4-126 | 4-126 | 4-126 | 4-126 | 4-126 | 4-126 | 4-126 | 4-126 | 4-126 | 4-126 | 4-126 | 4-126 | 4-126 | 4-126 | 4-126 | 4-126 | 4-126 | 4-126 | 4-126 | 4-126 | 4-126 | 4-126 | 4-126 | 4-126 | 4-126 | 4-126 | 4-126 | 4-126 | 4-126 | 4-126 | 4-126 | 4-126 | 4-126 | 4-126 | 4-126 | 4-126 | 4-126 | 4-126 | 4-126 | 4-126 | 4-126 | 4-126 | 4-126 | 4-126 | 4-126 | 4-126 | 4-126 | 4-126 | 4-126 | 4-126 | 4-126 | 4-126 | 4-126 | 4-126 | 4-126 | 4-126 | 4-126 | 4-126 | 4-126 | 4-126 | 4-126 | 4-126 | 4-126 | 4-126 | 4-126 | 4-126 | 4-126 | 4-126 | 4-126 | 4-126 | 4-126 | 4-126 | 4-126 | 4-126 | 4-126 | 4-126 | 4-126 | 4-126 | 4-126 | 4-126 | 4-126 | 4-126 | 4-126 | 4-126 | 4-126 | 4-126 | 4-126 | 4-126 | 4-126 | 4-126 | 4-126 | 4-126 | 4-126 | 4-126 | 4-126 | 4-126 | 4-126 | 4-126 | 4-126 | 4-126 | 4-126 | 4-126 | 4-126 | 4-126 | 4-126 | 4-126 | 4-126 | 4-126 | 4-126 | 4-126 | 4-126 | 4-126 | 4-126 | 4-126 | 4-126 | 4-126 | 4-126 | 4-126 | 4-126 | 4-126 | 4-126 | 4-126 | 4-126 | 4-126 | 4-126 | 4-126 | 4-126 | 4-126 | 4-126 | 4-126 | 4-126 | 4-126 | 4-126 | 4-126 | 4-126 | 4-126 | 4-126 | 4-126 | 4-126 | 4-126 | 4-126 | 4-126 | 4-126 | 4-126 | 4-126 | 4-126 | 4-126 | 4-126 | 4-126 | 4-126 | 4-126 | 4-126 | 4-126 | 4-126 | 4-126 | 4-126 | 4-126 | 4-126 | 4-126 | 4-126 | 4-126 | 4-126 | 4-126 | 4-126 | 4-126 | 4-126 | 4-126 | 4-126
SECTION SIX: ROOFING
| Req | Follow jobsite waste reduction and recycling plan
6-1 | 1 | New roofs are flashed properly
6-2 | 3 | Use SIP Structurally Insulated Panels for all new roofing
6-3 | 2 | Use light-colored roofing
6-4 | 2 | Use recycled-content roofing material for new/replaced roofing
6-5 | 4 | Install a metal, tile, concrete or slate roof
[5 empty] | 4-126 | 4-126 | 4-126 | 4-126 | 4-126 | 4-126 | 4-126 | 4-126 | 4-126 | 4-126 | 4-126 | 4-126 | 4-126 | 4-126 | 4-126 | 4-126 | 4-126 | 4-126 | 4-126 | 4-126 | 4-126 | 4-126 | 4-126 | 4-126 | 4-126 | 4-126 | 4-126 | 4-126 | 4-126 | 4-126 | 4-126 | 4-126 | 4-126 | 4-126 | 4-126 | 4-126 | 4-126 | 4-126 | 4-126 | 4-126 | 4-126 | 4-126 | 4-126 | 4-126 | 4-126 | 4-126 | 4-126 | 4-126 | 4-126 | 4-126 | 4-126 | 4-126 | 4-126 | 4-126 | 4-126 | 4-126 | 4-126 | 4-126 | 4-126 | 4-126 | 4-126 | 4-126 | 4-126 | 4-126 | 4-126 | 4-126 | 4-126 | 4-126 | 4-126 | 4-126 | 4-126 | 4-126 | 4-126 | 4-126 | 4-126 | 4-126 | 4-126 | 4-126 | 4-126 | 4-126 | 4-126 | 4-126 | 4-126 | 4-126 | 4-126 | 4-126 | 4-126 | 4-126 | 4-126 | 4-126 | 4-126 | 4-126 | 4-126 | 4-126 | 4-126 | 4-126 | 4-126 | 4-126 | 4-126 | 4-126 | 4-126 | 4-126 | 4-126 | 4-126 | 4-126 | 4-126 | 4-126 | 4-126 | 4-126 | 4-126 | 4-126 | 4-126 | 4-126 | 4-126 | 4-126 | 4-126 | 4-126 | 4-126 | 4-126 | 4-126 | 4-126 | 4-126 | 4-126 | 4-126 | 4-126 | 4-126 | 4-126 | 4-126 | 4-126 | 4-126 | 4-126 | 4-126 | 4-126 | 4-126 | 4-126 | 4-126 | 4-126 | 4-126 | 4-126 | 4-126 | 4-126 | 4-126 | 4-126 | 4-126 | 4-126 | 4-126 | 4-126 | 4-126 | 4-126 | 4-126 | 4-126 | 4-126 | 4-126 | 4-126 | 4-126 | 4-126 | 4-126 | 4-126 | 4-126 | 4-126 | 4-126 | 4-126 | 4-126 | 4-126 | 4-126 | 4-126 | 4-126 | 4-126 | 4-126 | 4-126 | 4-126 | 4-126 | 4-126 | 4-126 | 4-126 | 4-126 | 4-126 | 4-126 | 4-126 | 4-126 | 4-126 | 4-126 | 4-126 | 4-126 | 4-126 | 4-126 | 4-126 | 4-126 | 4-126 | 4-126 | 4-126 | 4-126 | 4-126 | 4-126 | 4-126 | 4-126 | 4-126 | 4-126 | 4-126 | 4-126 | 4-126 | 4-126 | 4-126 | 4-126 | 4-126 | 4-126 | 4-126 | 4-126 | 4-126 | 4-126 | 4-126 | 4-126 | 4-126 | 4-126 | 4-126 | 4-126 | 4-126 | 4-126 | 4-126 | 4-126 | 4-126 | 4-126 | 4-126 | 4-126 | 4-126 | 4-126 | 4-126 | 4-126 | 4-126 | 4-126 | 4-126 | 4-126 | 4-126 | 4-126 | 4-126 | 4-126 | 4-126 | 4-126 | 4-126 | 4-126 | 4-126 | 4-126 | 4-126 | 4-126 | 4-126 | 4-126 | 4-126 | 4-126 | 4-126 | 4-126 | 4-126 | 4-126 | 4-126 | 4-126 | 4-126 | 4-126 | 4-126 | 4-126 | 4-126 | 4-126 | 4-126 | 4-126 | 4-126 | 4-126 | 4-126 | 4-126 | 4-126 | 4-126 | 4-126 | 4-126 | 4-126 | 4-126 | 4-126 | 4-126 | 4-126 | 4-126 | 4-126 | 4-126 | 4-126 | 4-126 | 4-126 | 4-126 | 4-126 | 4-126 | 4-126 | 4-126 | 4-126 | 4-126 | 4-126 | 4-126 | 4-126 | 4-126 | 4-126 | 4-126 | 4-126 | 4-126 | 4-126 | 4-126 | 4-126 | 4-126 | 4-126 | 4-126 | 4-126 | 4-126 | 4-126 | 4-126 | 4-126 | 4-126 | 4-126 | 4-126 | 4-126 | 4-126 | 4-126 | 4-126 | 4-126 | 4-126 | 4-126 | 4-126 | 4-126 | 4-126 | 4-126 | 4-126 | 4-126 | 4-126 | 4-126 | 4-126 | 4-126 | 4-126 | 4-126 | 4-126 | 4-126 | 4-126 | 4-126 | 4-126 | 4-126 | 4-126 | 4-126 | 4-126 | 4-126 | 4-126 | 4-126 | 4-126 | 4-126 | 4-126 | 4-126 | 4-126 | 4-126 | 4-126 | 4-126 | 4-126 | 4-126 | 4-126 | 4-126 | 4-126 | 4-126 | 4-126 | 4-126 | 4-126 | 4-126 | 4-126 | 4-126 | 4-126 | 4-126 | 4-126 | 4-126 | 4-126 | 4-126 | 4-126 | 4-126 | 4-126 | 4-126 | 4-126 | 4-126 | 4-126 | 4-126 | 4-126 | 4-126 | 4-126 | 4-126 | 4-126 | 4-126 | 4-126 | 4-126 | 4-126 | 4-126 | 4-126 | 4-126 | 4-126 | 4-126 | 4-126 | 4-126 | 4-126 | 4-126 | 4-126 | 4-126 | 4-126 | 4-126 | 4-126 | 4-126 | 4-126 | 4-126 | 4-126 | 4-126 | 4-126 | 4-126 | 4-126 | 4-126 | 4-126 | 4-126 | 4-126 | 4-126 | 4-126 | 4-126 | 4-126 | 4-126 | 4-126 | 4-126 | 4-126 | 4-126 | 4-126 | 4-126 | 4-126 | 4-126 | 4-126 | 4-126 | 4-126 | 4-126 | 4-126 | 4-126 | 4-126 | 4-126 | 4-126 | 4-126 | 4-126 | 4-126 | 4-126 | 4-126 | 4-126 | 4-126 | 4-126 | 4-126 | 4-126 | 4-126 | 4-126 | 4-126 | 4-126 | 4-126 | 4-126 | 4-126 | 4-126 | 4-126 | 4-126 | 4-126 | 4-126 | 4-126 | 4-126 | 4-126 | 4-126 | 4-126 | 4-126 | 4-126 | 4-126 | 4-126 | 4-126 | 4-126 | 4-126 | 4-126 | 4-126 | 4-126 | 4-126 | 4-126 | 4-126 | 4-126 | 4-126 | 4-126 | 4-126 | 4-126 | 4-126 | 4-126 | 4-126 | 4-126 | 4-126 | 4-126 | 4-126 | 4-126 | 4-126 | 4-126 | 4-126 | 4-126 | 4-126 | 4-126 | 4-126 | 4-126 | 4-126 | 4-126 | 4-126 | 4-126 | 4-126 | 4-126 | 4-126 | 4-126 | 4-126 | 4-126 | 4-126 | 4-126 | 4-126 | 4-126 | 4-126 | 4-126 | 4-126 | 4-126 | 4-126 | 4-126 | 4-126 | 4-126 | 4-126 | 4-126 | 4-126 | 4-126 | 4-126 | 4-126 | 4-126 | 4-126 | 4-126 | 4-126 | 4-126 | 4-126 | 4-126 | 4-126 | 4-126 | 4-126 | 4-126 | 4-126 | 4-126 | 4-126 | 4-126 | 4-126 | 4-126 | 4-126 | 4-126 | 4-126 | 4-126 | 4-126 | 4-126 | 4-126 | 4-126 | 4-126 | 4-126 | 4-126 | 4-126 | 4-126 | 4-126 | 4-126 | 4-126 | 4-126 | 4-126 | 4-126 | 4-126 | 4-126 | 4-126 | 4-126 | 4-126 | 4-126 | 4-126 | 4-126 | 4-126 | 4-126 | 4-126 | 4-126 | 4-126 | 4-126 | 4-126 | 4-126 | 4-126 | 4-126 | 4-126 | 4-126 | 4-126 | 4-126 | 4-126 | 4-126 | 4-126 | 4-126 | 4-126 | 4-126 | 4-126 | 4-126 | 4-126 | 4-126 | 4-126 | 4-126 | 4-126 | 4-126 | 4-126 | 4-126 | 4-126 | 4-126 | 4-126 | 4-126 | 4-126 | 4-126 | 4-126 | 4-126 | 4-126 | 4-126 | 4-126 | 4-126 | 4-126 | 4-126 | 4-126 | 4-126 | 4-126 | 4-126 | 4-126 | 4-126 | 4-126 | 4-126 | 4-126 | 4-126 | 4-126 | 4-126 | 4-126 | 4-126 | 4-126 | 4-126 | 4-126 | 4-126 | 4-126 | 4-126 | 4-126 | 4-126 | 4-126 | 4-126 | 4-126 | 4-126 | 4-126 | 4-126 | 4-126 | 4-126 | 4-126 | 4-126 | 4-126 | 4-126 | 4-126 | 4-126 | 4-126 | 4-126 | 4-126 | 4-126 | 4-126 | 4-126 | 4-126 | 4-126 | 4-126 | 4-126 | 4-126 | 4-126 | 4-126 | 4-126 | 4-126 | 4-126 | 4-126 | 4-126 | 4-126 | 4-126 | 4-126 | 4-126 | 4-126 | 4-126 | 4-126 | 4-126 | 4-126 | 4-126 | 4-126 | 4-126 | 4-126 | 4-126 | 4-126 | 4-126 | 4-126 | 4-126 | 4-126 | 4-126 | 4-126 | 4-126 | 4-126 | 4-126 | 4-126 | 4-126 | 4-126 | 4-126 | 4-126 | 4-126 | 4-126 | 4-126 | 4-126 | 4-126 | 4-126 | 4-126 | 4-126 | 4-126 | 4-126 | 4-126 | 4-126 | 4-126 | 4-126 | 4-126 | 4-126 | 4-126 | 4-126 | 4-126 | 4-126 | 4-126 | 4-126 | 4-126 | 4-126 | 4-126 | 4-126 | 4-126 | 4-126 | 4-126 | 4-126 | 4-126 | 4-126 | 4-126 | 4-126 | 4-126 | 4-126 | 4-126 | 4-126 | 4-126 | 4-126 | 4-126 | 4-126 | 4-126 | 4-126 | 4-126 | 4-126 | 4-126 | 4-126 | 4-126 | 4-126 | 4-126 | 4-126 | 4-126 | 4-126 | 4-126 | 4-126 | 4-126 | 4-126 | 4-126 | 4-126 | 4-126 | 4-126 | 4-126 | 4-126 | 4-126 | 4-126 | 4-126 | 4-126 | 4-126 | 4-126 | 4-126 | 4-126 | 4-126 | 4-126 | 4-126 | 4-126 | 4-126 | 4-126 | 4-126 | 4-126 | 4-126 | 4-126 | 4-126 | 4-126 | 4-126 | 4-126 | 4-126 | 4-126 | 4-126 | 4-126 | 4-126 | 4-126 | 4-126 | 4-126 | 4-126 | 4-126 | 4-126 | 4-126 | 4-126 | 4-126 | 4-126 | 4-126 | 4-126 | 4-126 | 4-126 | 4-126 | 4-126 | 4-126 | 4-126 | 4-126 | 4-126 | 4-126 | 4-126 | 4-126 | 4-126 | 4-126 | 4-126 | 4-126 | 4-126 | 4-126 | 4-126 | 4-126 | 4-126 | 4-126 | 4-126 | 4-126 | 4-126 | 4-126 | 4-126 | 4-126 | 4-126 | 4-126 | 4-126 | 4-126 | 4-126 | 4-126 | 4-126 | 4-126 | 4-126 | 4-126 | 4-126 | 4-126 | 4-126 | 4-126 | 4-126 | 4-126 | 4-126 | 4-126 | 4-126 | 4-126 | 4-126 | 4-126 | 4-126 | 4-126 | 4-126 | 4-126 | 4-126 | 4-126 | 4-126 | 4-126 | 4-126 | 4-126 | 4-126 | 4-126 | 4-126 | 4-126 | 4-126 | 4-126 | 4-126 | 4-126 | 4-126 | 4-126 | 4-126 | 4-126 | 4-126 | 4-126 | 4-126 | 4-126 | 4-126 | 4-126 | 4-126 | 4-126 | 4-126 | 4-126 | 4-126 | 4-126 | 4-126 | 4-126 | 4-126 | 4-126 | 4-126 | 4-126 | 4-126 | 4-126 | 4-126 | 4-126 | 4-126 | 4-126 | 4-126 | 4-126 | 4-126 | 4-126 | 4-126 | 4-126 | 4-126 | 4-126 | 4-126 | 4-126 | 4-126 | 4-126 | 4-126 | 4-126 | 4-126 | 4-126 | 4-126 | 4-126 | 4-126 | 4-126 | 4-126 | 4-126 | 4-126 | 4-126 | 4-126 | 4-126 | 4-126 | 4-126 | 4-126 | 4-126 | 4-126 | 4-126 | 4-126 | 4-126 | 4-126 | 4-126 | 4-126 | 4-126 | 4-126 | 4-126 | 4-126 | 4-126 | 4-126 | 4-126 | 4-126 | 4-126 | 4-126 | 4-126 | 4-126 | 4-126 | 4-126 | 4-126 | 4-126 | 4-126 | 4-126 | 4-126 | 4-126 | 4-126 | 4-126 | 4-126 | 4-126 | 4-126 | 4-126 | 4-126 | 4-126 | 4-126 | 4-126 | 4-126 | 4-126 | 4-126 | 4-126 | 4-126 | 4-126 | 4-126 | 4-126 | 4-126 | 4-126 | 4-126 | 4-126 | 4-126 | 4-126 | 4-126 | 4-126 | 4-126 | 4-126 | 4-126 | 4-126 | 4-126 | 4-126 | 4-126 | 4-126 | 4-126 | 4-126 | 4-126 | 4-126 | 4-126 | 4-126 | 4-126 | 4-126 | 4-126 | 4-126 | 4-126 | 4-126 | 4-126 | 4-126 | 4-126 | 4-126 | 4-126 | 4-126 | 4-126 | 4-126 | 4-126 | 4-126 | 4-126 | 4-126 | 4-126 | 4-126 | 4-126 | 4-126 | 4-126 | 4-126 | 4-126 | 4-126 | 4-126 | 4-126 | 4-126 | 4-126 | 4-126 | 4-126 | 4-126 | 4-126 | 4-126 | 4-126 | 4-126 | 4-126 | 4-126 | 4-126 | 4-126 | 4-126 | 4-126 | 4-126 | 4-126 | 4-126 | 4-126 | 4-126 | 4-126 | 4-126 | 4-126 | 4-126 | 4-126 | 4-126 | 4-126 | 4-126 | 4-126 | 4-126 | 4-126 | 4-126 | 4-126 | 4-126 | 4-126 | 4-126 | 4-126 | 4-126 | 4-126 | 4-126 | 4-126 | 4-126 | 4-126 | 4-126 | 4-126 | 4-126 | 4-126 | 4-126 | 4-126 | 4-126 | 4-126 | 4-126 | 4-126 | 4-126 | 4-126 | 4-126 | 4-126 | 4-126 | 4-126 | 4-126 | 4-126 | 4-126 | 4-126 | 4-126 | 4-126 | 4-126 | 4-126 | 4-126 | 4-126 | 4-126 | 4-126 | 4-126 | 4-126 | 4-126 | 4-126 | 4-126 | 4-126 | 4-126 | 4-126 | 4-126 | 4-126 | 4-126 | 4-126 | 4-126 | 4-126 | 4-126 | 4-126 | 4-126 | 4-126 | 4-126 | 4-126 | 4-126 | 4-126 | 4-126 | 4-126 | 4-126 | 4-126 | 4-126 | 4-126 | 4-126 | 4-126 | 4-126 | 4-126 | 4-126 | 4-126 | 4-126 | 4-126 | 4-126 | 4-126 | 4-126 | 4-126 | 4-126 | 4-126 | 4-126 | 4-126 | 4-126 | 4-126 | 4-126 | 4-126 | 4-126 | 4-126 | 4-126 | 4-126 | 4-126 | 4-126 | 4-126 | 4-126 | 4-126 | 4-126 | 4-126 | 4-126 | 4-126 | 4-126 | 4-126 | 4-126 | 4-126 | 4-126 | 4-126 | 4-126 | 4-126 | 4-126 | 4-126 | 4-126 | 4-126 | 4-126 | 4-126 | 4-126 | 4-126 | 4-126 | 4-126 | 4-126 | 4-126 | 4-126 | 4-126 | 4-126 | 4-126 | 4-126 | 4-126 | 4-126 | 4-126 | 4-126 | 4-126 | 4-126 | 4-126 | 4-126 | 4-126 | 4-126 | 4-126 | 4-126 | 4-126 | 4-126 | 4-126 | 4-126 | 4-126 | 4-126 | 4-126 | 4-126 | 4-126 | 4-126 | 4-126 | 4-126 | 4-126 | 4-126 | 4-126 | 4-126 | 4-126 | 4-126 | 4-126 | 4-126 | 4-126 | 4-126 | 4-126 | 4-126 | 4-126 | 4-126 | 4-126 | 4-126 | 4-126 | 4-126 | 4-126 | 4-126 | 4-126 | 4-126 | 4-126 | 4-126 | 4-126 | 4-126 | 4-126 | 4-126 | 4-126 | 4-126 | 4-126 | 4-126 | 4-126 | 4-126 | 4-126 | 4-126 | 4-126 | 4-126 | 4-126 | 4-126 | 4-126 | 4-126 | 4-126 | 4-126 | 4-126 | 4-126 | 4-126 | 4-126 | 4-126 | 4-126 | 4-126 | 4-126 | 4-126 | 4-126 | 4-126 | 4-126 | 4-126 | 4-126 | 4-126 | 4-126 | 4-126 | 4-126 | 4-126 | 4-126 | 4-126 | 4-126 | 4-126 | 4-126 | 4-126 | 4-126 | 4-126 | 4-126 | 4-126 | 4-126 | 4-126 | 4-126 | 4-126 | 4-126 | 4-126 | 4-126 | 4-126 | 4-126 | 4-126 | 4-126 | 4-126 | 4-126 | 4-126 | 4-126 | 4-126 | 4-126 | 4-126 | 4-126 | 4-126 | 4-126 | 4-126 | 4-126 | 4-126 | 4-126 | 4-126 | 4-126 | 4-126 | 4-126 | 4-126 | 4-126 | 4-126 | 4-126 | 4-126 | 4-126 | 4-126 | 4-126 | 4-126 | 4-126 | 4-126 | 4-126 | 4-126 | 4-126 | 4-126 | 4-126 | 4-126 | 4-126 | 4-126 | 4-126 | 4-126 | 4-126 | 4-126 | 4-126 | 4-126 | 4-126 | 4-126 | 4-126 | 4-126 | 4-126 | 4-126 | 4-126 | 4-126 | 4-126 | 4-126 | 4-126 | 4-126 | 4-126 | 4-126 | 4-126 | 4-126 | 4-126 | 4-126 | 4-126 | 4-126 | 4-126 | 4-126 | 4-126 | 4-126 | 4-126 | 4-126 | 4-126 | 4-126 | 4-126 | 4-126 | 4-126 | 4-126 | 4-126 | 4-126 | 4-126 | 4-126 | 4-126 | 4-126 | 4-126 | 4-126 | 4-126 | 4-126 | 4-126 | 4-126 | 4-126 | 4-126 | 4-126 | 4-126 | 4-126 | 4-126 | 4-126 | 4-126 | 4-126 | 4-126 | 4-126 | 4-126 | 4-126 | 4-126 | 4-126 | 4-126 | 4-126 | 4-126 | 4-126 | 4-126 | 4-126 | 4-126 | 4-126 | 4-126 | 4-126 | 4-126 | 4-126 | 4-126 | 4-126 | 4-126 | 4-126 | 4-126 | 4-126 | 4-126 | 4-126 | 4-126 | 4-126 | 4-126 | 4-126 | 4-126 | 4-126 | 4-126 | 4-126 | 4-126 | 4-126 | 4-126 | 4-126 | 4-126 | 4-126 | 4-126 | 4-126 | 4-126 | 4-126 | 4-126 | 4-126 | 4-126 | 4-126 | 4-126 | 4-126 | 4-126 | 4-126 | 4-126 | 4-126 | 4-126 | 4-126 | 4-126 | 4-126 | 4-126 | 4-126 | 4-126 | 4-126 | 4-126 | 4-126 | 4-126 | 4-126 | 4-126 | 4-126 | 4-126 | 4-126 | 4-126 | 4-126 | 4-126 | 4-126 | 4-126 | 4-126 | 4-126 | 4-126 | 4-126 | 4-126 | 4-126 | 4-126 | 4-126 | 4-126 | 4-126 | 4-126 | 4-126 | 4-126 | 4-126 | 4-126 | 4-126 | 4-126 | 4-126 | 4-126 | 4-126 | 4-126 | 4-126 | 4-126 | 4-126 | 4-126 | 4-126 | 4-126 | 4-126 | 4-126 | 4-126 | 4-126 | 4-126 | 4-126 | 4-126 | 4-126 | 4-126 | 4-126 | 4-126 | 4-126 | 4-126 | 4-126 | 4-126 | 4-126 | 4-126 | 4-126 | 4-126 | 4-126 | 4-126 | 4-126 | 4-126 | 4-126 | 4-126 | 4-126 | 4-126 | 4-126 | 4-126 | 4-126 | 4-126 | 4-126 | 4-126 | 4-126 | 4-126 | 4-126 | 4-126 | 4-126 | 4-126 | 4-126 | 4-126 | 4-126 | 4-126 | 4-126 | 4-126 | 4-126 | 4-126 | 4-126 | 4-126 | 4-126 | 4-126 | 4-126 | 4-126 | 4-126 | 4-126 | 4-126 | 4-126 | 4-126 | 4-126 | 4-126 | 4-126 | 4-126 | 4-126 | 4-126 | 4-126 | 4-126 | 4-126 | 4-126 | 4-126 | 4-126 | 4-126 | 4-126 | 4-126 | 4-126 | 4-126 | 4-126 | 4-126 | 4-126 | 4-126 | 4-126 | 4-126 | 4-126 | 4-126 | 4-126 | 4-126 | 4-126 | 4-126 | 4-126 | 4-126 | 4-126 | 4-126 | 4-126 | 4-126 | 4-126 | 4-126 | 4-126 | 4-126 | 4-126 | 4-126 | 4-126 | 4-126 | 4-126 | 4-126 | 4-126 | 4-126 | 4-126 | 4-126 | 4-126 | 4-126 | 4-126 | 4-126 | 4-126 | 4-126 | 4-126 | 4-126 | 4-126 | 4-126 | 4-126 | 4-126 | 4-126 | 4-126 | 4-126 | 4-126 | 4-126 | 4-126 | 4-126 | 4-126 | 4-126 | 4-126 | 4-126 | 4-126 | 4-126 | 4-126 | 4-126 | 4-126 | 4-126 | 4-126 | 4-126 | 4-126 | 4-126 | 4-126 | 4-126 | 4-126 | 4-126 | 4-126 | 4-126 | 4-126 | 4-126 | 4-126 | 4-126 | 4-126 | 4-126 | 4-126 | 4-126 | 4-126 | 4-126 | 4-126 | 4-126 | 4-126 | 4-126 | 4-126 | 4-126 | 4-126 | 4-126 | 4-126 | 4-126 | 4-126 | 4-126 | 4-126 | 4-126 | 4-126 | 4-126 | 4-126 | 4-126 | 4-126 | 4-126 | 4-126 | 4-126 | 4-126 | 4-126 | 4-126 | 4-126 | 4-126 | 4-126 | 4-126 | 4-126 | 4-126 | 4-126 | 4-126 | 4-126 | 4-126 | 4-126 | 4-126 | 4-126 | 4-126 | 4-126 | 4-126 | 4-126 | 4-126 | 4-126 | 4-126 | 4-126 | 4-126 | 4-126 | 4-126 | 4-126 | 4-126 | 4-126 | 4-126 | 4-126 | 4-126 | 4-126 | 4-126 | 4-126 | 4-126 | 4-126 | 4-126 | 4-126 | 4-126 | 4-126 | 4-126 | 4-126 | 4-126 | 4-126 | 4-126 | 4-126 | 4-126 | 4-126 | 4-126 | 4-126 | 4-126 | 4-126 | 4-126 | 4-126 | 4-126 | 4-126 | 4-126 | 4-126 | 4-126 | 4-126 | 4-126 | 4-126 | 4-126 | 4-126 | 4-126 | 4-126 | 4-126 | 4-126 | 4-126 | 4-126 | 4-126 | 4-126 | 4-126 | 4-126 | 4-126 | 4-126 | 4-126 | 4-126 | 4-126 | 4-126 | 4-126 | 4-126 | 4-126 | 4-126 | 4-126 | 4-126 | 4-126 | 4-126 | 4-126 | 4-126 | 4-126 | 4-126 | 4-126 | 4-126 | 4-126 | 4-126 | 4-126 | 4-126 | 4-126 | 4-126 | 4-126 | 4-126 | 4-126 | 4-126 | 4-126 | 4-126 | 4-126 | 4-126 | 4-126 | 4-126 | 4-126 | 4-126 | 4-126 | 4-126 | 4-126 | 4-126 | 4-126 | 4-126 | 4-126 | 4-126 | 4-126 | 4-126 | 4-126 | 4-126 | 4-126 | 4-126 | 4-126 | 4-126 | 4-126 | 4-126 | 4-126 | 4-126 | 4-126 | 4-126 | 4-126 | 4-126 | 4-126 | 4-126 | 4-126 | 4-126 | 4-126 | 4-126 | 4-126 | 4-126 | 4-126 | 4-126 | 4-126 | 4-126 | 4-126 | 4-126 | 4-126 | 4-126 | 4-126 | 4-126 | 4-126 | 4-126 | 4-126 | 4-126 | 4-126 | 4-126 | 4-126 | 4-126 | 4-126 | 4-126 | 4-126 | 4-126 | 4-126 | 4-126 | 4-126 | 4-126 | 4-126 | 4-126 | 4-126 | 4-126 | 4-126 | 4-126 | 4-126 | 4-126 | 4-126 | 4-126 | 4-126 | 4-126 | 4-126 | 4-126 | 4-126 | 4-126 | 4-126 | 4-126 | 4-126 | 4-126 | 4-126 | 4-126 | 4-126 | 4-126 | 4-126 | 4-126 | 4-126 | 4-126 | 4-126 | 4-126 | 4-126 | 4-126 | 4-126 | 4-126 | 4-126 | 4-126 | 4-126 | 4-126 | 4-126 | 4-126 | 4-126 | 4-126 | 4-126 | 4-126 | 4-126 | 4-126 | 4-126 | 4-126 | 4-126 | 4-126 | 4-126 | 4-126 | 4-126 | 4-126 | 4-126 | 4-126 | 4-126 | 4-126 | 4-126 | 4-126 | 4-126 | 4-126 | 4-126 | 4-126 | 4-126 | 4-126 | 4-126 | 4-126 | 4-126 | 4-126 | 4-126 | 4-126 | 4-126 | 4-126 | 4-126 | 4-126 | 4-126 | 4-126 | 4-126 | 4-126 | 4-126 | 4-126 | 4-126 | 4-126 | 4-126 | 4-126 | 4-126 | 4-126 | 4-126 | 4-126 | 4-126 | 4-126 | 4-126 | 4-126 | 4-126 | 4-126 | 4-126 | 4-126 | 4-126 | 4-126 | 4-126 | 4-126 | 4-126 | 4-126 | 4-126 | 4-126 | 4-126 | 4-126 | 4-126 | 4-126 | 4-126 | 4-126 | 4-126 | 4-126 | 4-126 | 4-126 | 4-126 | 4-126 | 4-126 | 4-126 | 4-126 | 4-126 | 4-126 | 4-126 | 4-126 | 4-126 | 4-126 | 4-126 | 4-126 | 4-126 | 4-126 | 4-126 | 4-126 | 4-126 | 4-126 | 4-126 | 4-126 | 4-126 | 4-126 | 4-126 | 4-126 | 4-126 | 4-126 | 4-126 | 4-126 | 4-126 | 4-126 | 4-126 | 4-126 | 4-126 | 4-126 | 4-126 | 4-126 | 4-126 | 4-126 | 4-126 | 4-126 | 4-126 | 4-126 | 4-126 | 4-126 | 4-126 | 4-126 | 4-126 | 4-126 | 4-126 | 4-126 | 4-126 | 4-126 | 4-126 | 4-126 | 4-126 | 4-126 | 4-126 | 4-126 | 4-126 | 4-126 | 4-126 | 4-126 | 4-126 | 4-126 | 4-126 | 4-126 | 4-126 | 4-126 | 4-126 | 4-126 | 4-126 | 4-126 | 4-126 | 4-126 | 4-126 | 4-126 | 4-126 | 4-126 | 4-126 | 4-126 | 4-126 | 4-126 | 4-126 | 4-126 | 4-126 | 4-126 | 4-126 | 4-126 | 4-126 | 4-126 | 4-126 | 4-126 | 4-126 | 4-126 | 4-126 | 4-126 | 4-126 | 4-126 | 4-126 | 4-126 | 4-126
SECTION SEVEN: HVAC
| Req | Follow jobsite waste reduction and recycling plan
Design
7-1 | 5 | Locate heating / cooling equipment, ducts and the distribution system inside the conditioned space
7-2 | 5 | Size heating/cooling system to 130% using manual J or D, or other approved software (REM.Rate, Energy Gauge, HVI duct plan)
7-3 | 3-4 | Select high efficiency heat pumps instead of electric heat (0.85-0.9)
7-4 | 10 | Install geothermal heat pumps
7-5 | 5 | Convert home heating system to natural gas
7-6 | 2 | No air conditioner
7-7 | 1 | Balance airflow system based on filter being used
Energy Efficiency
7-8 | 3 | "Tune up" HVAC system(s) as outlined in handbook
7-9 | 3 | Select Energy Star® heating/cooling equipment or documented equivalent
7-10 | 2-3 | If installing a furnace, install with a variable speed fan (Extra points for ECM)
7-11 | 2 | Install power venting for combustion furnaces and water heating equipment (cannot be taken in addition to action item 7-29)
7-12 | 2 | Retrofit existing wood fireplace with EPA certified fireplace insert
7-13 | 3 | Install an AFUE rated sealed combustion direct vent natural gas hearth product as part of an integrated heating system
7-14 | 3 | Install a heat recovery ventilator
7-15 | 5 or 10 | Install hydronic heating systems, point range based on boiler efficiency
7-16 | 3 | Install individual thermostatically controlled zones for radiant systems
Ductwork
7-17 | 2-4 | Install only rigid ductwork
7-18 | 2 | Create individual return pathways for air in bedrooms
7-19 | 2 | If existing duct insulation is less than R-6, insulate ducts to R-11
7-20 | 4 | Use advanced sealing of all ducts using low-toxic mastic (including existing ductwork, new ductwork, and furnace box)
7-21 | 1 | No Sound Insulation or Other Fibrous Materials Installed Inside Ducting
7-22 | 1 | Install ducting/damper for fresh air intake
Air Quality
7-23 | 5 | Properly install a hybrid heating system
7-24 | 2 | Do not install electronic, metal mesh, horse hair, or non-pleated fiberglass filters
7-25 | 1 | Use medium efficiency pleated filter, MERV 10
7-26 | 5 | Use high efficiency pleated filter, MERV 12 or better, or HEPA
7-27 | 1 | Install furnace and/or duct-mounted air cleaner or high efficiency air filter (non-electronic)
7-28 | 1 | Install exhaust fans in room where office equipment is used
7-29 | 3 | Install sealed combustion heating and hot water equipment
7-30 | 1 | Install cental vacuum, exhausted to outside
Testing
7-31 | 3,5,7 | Performance test ducts for air leakage meets third-party review and certification achieving less than 10%, 6%, or 3% loss of floor area to total flow
7-32 | 1 | Flow test all fans in the house
7-33 | 1 | Limit kitchen exhaust fan to 300 CFM maximum (unless you have appropriate make up air or doesn't depressurize building more than 2 pascals and fan is 2.5 sones or less)
[5 empty] | 4-126 | 4-126 | 4-126 | 4-126 | 4-126 | 4-126 | 4-126 | 4-126 | 4-126 | 4-126 | 4-126 | 4-126 | 4-126 | 4-126 | 4-126 | 4-126 | 4-126 | 4-126 | 4-126 | 4-126 | 4-126 | 4-126 | 4-126 | 4-126 | 4-126 | 4-126 | 4-126 | 4-126 | 4-126 | 4-126 | 4-126 | 4-126 | 4-126 | 4-126 | 4-126 | 4-126 | 4-126 | 4-126 | 4-126 | 4-126 | 4-126 | 4-126 | 4-126 | 4-126 | 4-126 | 4-126 | 4-126 | 4-126 | 4-126 | 4-126 | 4-126 | 4-126 | 4-126 | 4-126 | 4-126 | 4-126 | 4-126 | 4-126 | 4-126 | 4-126 | 4-126 | 4-126 | 4-126 | 4-126 | 4-126 | 4-126 | 4-126 | 4-126 | 4-126 | 4-126 | 4-126 | 4-126 | 4-126 | 4-126 | 4-126 | 4-126 | 4-126 | 4-126 | 4-126 | 4-126 | 4-126 | 4-126 | 4-126 | 4-126 | 4-126 | 4-126 | 4-126 | 4-126 | 4-126 | 4-126 | 4-126 | 4-126 | 4-126 | 4-126 | 4-126 | 4-126 | 4-126 | 4-126 | 4-126 | 4-126 | 4-126 | 4-126 | 4-126 | 4-126 | 4-126 | 4-126 | 4-126 | 4-126 | 4-126 | 4-126 | 4-126 | 4-126 | 4-126 | 4-126 | 4-126 | 4-126 | 4-126 | 4-126 | 4-126 | 4-126 | 4-126 | 4-126 | 4-126 | 4-126 | 4-126 | 4-126 | 4-126 | 4-126 | 4-126 | 4-126 | 4-126 | 4-126 | 4-126 | 4-126 | 4-126 | 4-126 | 4-126 | 4-126 | 4-126 | 4-126 | 4-126 | 4-126 | 4-126 | 4-126 | 4-126 | 4-126 | 4-126 | 4-126 | 4-126 | 4-126 | 4-126 | 4-126 | 4-126 | 4-126 | 4-126 | 4-126 | 4-126 | 4-126 | 4-126 | 4-126 | 4-126 | 4-126 | 4-126 | 4-126 | 4-126 | 4-126 | 4-126 | 4-126 | 4-126 | 4-126 | 4-126 | 4-126 | 4-126 | 4-126 | 4-126 | 4-126 | 4-126 | 4-126 | 4-126 | 4-126 | 4-126 | 4-126 | 4-126 | 4-126 | 4-126 | 4-126 | 4-126 | 4-126 | 4-126 | 4-126 | 4-126 | 4-126 | 4-126 | 4-126 | 4-126 | 4-126 | 4-126 | 4-126 | 4-126 | 4-126 | 4-126 | 4-126 | 4-126 | 4-126 | 4-126 | 4-126 | 4-126 | 4-126 | 4-126 | 4-126 | 4-126 | 4-126 | 4-126 | 4-126 | 4-126 | 4-126 | 4-126 | 4-126 | 4-126 | 4-126 | 4-126 | 4-126 | 4-126 | 4-126 | 4-126 | 4-126 | 4-126 | 4-126 | 4-126 | 4-126 | 4-126 | 4-126 | 4-126 | 4-126 | 4-126 | 4-126 | 4-126 | 4-126 | 4-126 | 4-126 | 4-126 | 4-126 | 4-126 | 4-126 | 4-126 | 4-126 | 4-126 | 4-126 | 4-126 | 4-126 | 4-126 | 4-126 | 4-126 | 4-126 | 4-126 | 4-126 | 4-126 | 4-126 | 4-126 | 4-126 | 4-126 | 4-126 | 4-126 | 4-126 | 4-126 | 4-126 | 4-126 | 4-126 | 4-126 | 4-126 | 4-126 | 4-126 | 4-126 | 4-126 | 4-126 | 4-126 | 4-126 | 4-126 | 4-126 | 4-126 | 4-126 | 4-126 | 4-126 | 4-126 | 4-126 | 4-126 | 4-126 | 4-126 | 4-126 | 4-126 | 4-126 | 4-126 | 4-126 | 4-126 | 4-126 | 4-126 | 4-126 | 4-126 | 4-126 | 4-126 | 4-126 | 4-126 | 4-126 | 4-126 | 4-126 | 4-126 | 4-126 | 4-126 | 4-126 | 4-126 | 4-126 | 4-126 | 4-126 | 4-126 | 4-126 | 4-126 | 4-126 | 4-126 | 4-126 | 4-126 | 4-126 | 4-126 | 4-126 | 4-126 | 4-126 | 4-126 | 4-126 | 4-126 | 4-126 | 4-126 | 4-126 | 4-126 | 4-126 | 4-126 | 4-126 | 4-126 | 4-126 | 4-126 | 4-126 | 4-126 | 4-126 | 4-126 | 4-126 | 4-126 | 4-126 | 4-126 | 4-126 | 4-126 | 4-126 | 4-126 | 4-126 | 4-126 | 4-126 | 4-126 | 4-126 | 4-126 | 4-126 | 4-126 | 4-126 | 4-126 | 4-126 | 4-126 | 4-126 | 4-126 | 4-126 | 4-126 | 4-126 | 4-126 | 4-126 | 4-126 | 4-126 | 4-126 | 4-126 | 4-126 | 4-126 | 4-126 | 4-126 | 4-126 | 4-126 | 4-126 | 4-126 | 4-126 | 4-126 | 4-126 | 4-126 | 4-126 | 4-126 | 4-126 | 4-126 | 4-126 | 4-126 | 4-126 | 4-126 | 4-126 | 4-126 | 4-126 | 4-126 | 4-126 | 4-126 | 4-126 | 4-126 | 4-126 | 4-126 | 4-126 | 4-126 | 4-126 | 4-126 | 4-126 | 4-126 | 4-126 | 4-126 | 4-126 | 4-126 | 4-126 | 4-126 | 4-126 | 4-126 | 4-126 | 4-126 | 4-126 | 4-126 | 4-126 | 4-126 | 4-126 | 4-126 | 4-126 | 4-126 | 4-126 | 4-126 | 4-126 | 4-126 | 4-126 | 4-126 | 4-126 | 4-126 | 4-126 | 4-126 | 4-126 | 4-126 | 4-126 | 4-126 | 4-126 | 4-126 | 4-126 | 4-126 | 4-126 | 4-126 | 4-126 | 4-126 | 4-126 | 4-126 | 4-126 | 4-126 | 4-126 | 4-126 | 4-126 | 4-126 | 4-126 | 4-126 | 4-126 | 4-126 | 4-126 | 4-126 | 4-126 | 4-126 | 4-126 | 4-126 | 4-126 | 4-126 | 4-126 | 4-126 | 4-126 | 4-126 | 4-126 | 4-126 | 4-126 | 4-126 | 4-126 | 4-126 | 4-126 | 4-126 | 4-126 | 4-126 | 4-126 | 4-126 | 4-126 | 4-126 | 4-126 | 4-126 | 4-126 | 4-126 | 4-126 | 4-126 | 4-126 | 4-126 | 4-126 | 4-126 | 4-126 | 4-126 | 4-126 | 4-126 | 4-126 | 4-126 | 4-126 | 4-126 | 4-126 | 4-126 | 4-126 | 4-126 | 4-126 | 4-126 | 4-126 | 4-126 | 4-126 | 4-126 | 4-126 | 4-126 | 4-126 | 4-126 | 4-126 | 4-126 | 4-126 | 4-126 | 4-126 | 4-126 | 4-126 | 4-126 | 4-126 | 4-126 | 4-126 | 4-126 | 4-126 | 4-126 | 4-126 | 4-126 | 4-126 | 4-126 | 4-126 | 4-126 | 4-126 | 4-126 | 4-126 | 4-126 | 4-126 | 4-126 | 4-126 | 4-126 | 4-126 | 4-126 | 4-126 | 4-126 | 4-126 | 4-126 | 4-126 | 4-126 | 4-126 | 4-126 | 4-126 | 4-126 | 4-126 | 4-126 | 4-126 | 4-126 | 4-126 | 4-126 | 4-126 | 4-126 | 4-126 | 4-126 | 4-126 | 4-126 | 4-126 | 4-126 | 4-126 | 4-126 | 4-126 | 4-126 | 4-126 | 4-126 | 4-126 | 4-126 | 4-126 | 4-126 | 4-126 | 4-126 | 4-126 | 4-126 | 4-126 | 4-126 | 4-126 | 4-126 | 4-126 | 4-126 | 4-126 | 4-126 | 4-126 | 4-126 | 4-126 | 4-126 | 4-126 | 4-126 | 4-126 | 4-126 | 4-126 | 4-126 | 4-126 | 4-126 | 4-126 | 4-126 | 4-126 | 4-126 | 4-126 | 4-126 | 4-126 | 4-126 | 4-126 | 4-126 | 4-126 | 4-126 | 4-126 | 4-126 | 4-126 | 4-126 | 4-126 | 4-126 | 4-126 | 4-126 | 4-126 | 4-126 | 4-126 | 4-126 | 4-126 | 4-126 | 4-126 | 4-126 | 4-126 | 4-126 | 4-126 | 4-126 | 4-126 | 4-126 | 4-126 | 4-126 | 4-126 | 4-126 | 4-126 | 4-126 | 4-126 | 4-126 | 4-126 | 4-126 | 4-126 | 4-126 | 4-126 | 4-126 | 4-126 | 4-126 | 4-126 | 4-126 | 4-126 | 4-126 | 4-126 | 4-126 | 4-126 | 4-126 | 4-126 | 4-126 | 4-126 | 4-126 | 4-126 | 4-126 | 4-126 | 4-126 | 4-126 | 4-126 | 4-126 | 4-126 | 4-126 | 4-126 | 4-126 | 4-126 | 4-126 | 4-126 | 4-126 | 4-126 | 4-126 | 4-126 | 4-126 | 4-126 | 4-126 | 4-126 | 4-126 | 4-126 | 4-126 | 4-126 | 4-126 | 4-126 | 4-126 | 4-126 | 4-126 | 4-126 | 4-126 | 4-126 | 4-126 | 4-126 | 4-126 | 4-126 | 4-126 | 4-126 | 4-126 | 4-126 | 4-126 | 4-126 | 4-126 | 4-126 | 4-126 | 4-126 | 4-126 | 4-126 | 4-126 | 4-126 | 4-126 | 4-126 | 4-126 | 4-126 | 4-126 | 4-126 | 4-126 | 4-126 | 4-126 | 4-126 | 4-126 | 4-126 | 4-126 | 4-126 | 4-126 | 4-126 | 4-126 | 4-126 | 4-126 | 4-126 | 4-126 | 4-126 | 4-126 | 4-126 | 4-126 | 4-126 | 4-126 | 4-126 | 4-126 | 4-126 | 4-126 | 4-126 | 4-126 | 4-126 | 4-126 | 4-126 | 4-126 | 4-126 | 4-126 | 4-126 | 4-126 | 4-126 | 4-126 | 4-126 | 4-126 | 4-126 | 4-126 | 4-126 | 4-126 | 4-126 | 4-126 | 4-126 | 4-126 | 4-126 | 4-126 | 4-126 | 4-126 | 4-126 | 4-126 | 4-126 | 4-126 | 4-126 | 4-126 | 4-126 | 4-126 | 4-126 | 4-126 | 4-126 | 4-126 | 4-126 | 4-126 | 4-126 | 4-126 | 4-126 | 4-126 | 4-126 | 4-126 | 4-126 | 4-126 | 4-126 | 4-126 | 4-126 | 4-126 | 4-126 | 4-126 | 4-126 | 4-126 | 4-126 | 4-126 | 4-126 | 4-126 | 4-126 | 4-126 | 4-126 | 4-126 | 4-126 | 4-126 | 4-126 | 4-126 | 4-126 | 4-126 | 4-126 | 4-126 | 4-126 | 4-126 | 4-126 | 4-126 | 4-126 | 4-126 | 4-126 | 4-126 | 4-126 | 4-126 | 4-126 | 4-126 | 4-126 | 4-126 | 4-126 | 4-126 | 4-126 | 4-126 | 4-126 | 4-126 | 4-126 | 4-126 | 4-126 | 4-126 | 4-126 | 4-126 | 4-126 | 4-126 | 4-126 | 4-126 | 4-126 | 4-126 | 4-126 | 4-126 | 4-126 | 4-126 | 4-126 | 4-126 | 4-126 | 4-126 | 4-126 | 4-126 | 4-126 | 4-126 | 4-126 | 4-126 | 4-126 | 4-126 | 4-126 | 4-126 | 4-126 | 4-126 | 4-126 | 4-126 | 4-126 | 4-126 | 4-126 | 4-126 | 4-126 | 4-126 | 4-126 | 4-126 | 4-126 | 4-126 | 4-126 | 4-126 | 4-126 | 4-126 | 4-126 | 4-126 | 4-126 | 4-126 | 4-126 | 4-126 | 4-126 | 4-126 | 4-126 | 4-126 | 4-126 | 4-126 | 4-126 | 4-126 | 4-126 | 4-126 | 4-126 | 4-126 | 4-126 | 4-126 | 4-126 | 4-126 | 4-126 | 4-126 | 4-126 | 4-126 | 4-126 | 4-126 | 4-126 | 4-126 | 4-126 | 4-126 | 4-126 | 4-126 | 4-126 | 4-126 | 4-126 | 4-126 | 4-126 | 4-126 | 4-126 | 4-126 | 4-126 | 4-126 | 4-126 | 4-126 | 4-126 | 4-126 | 4-126 | 4-126 | 4-126 | 4-126 | 4-126 | 4-126 | 4-126 | 4-126 | 4-126 | 4-126 | 4-126 | 4-126 | 4-126 | 4-126 | 4-126 | 4-126 | 4-126 | 4-126 | 4-126 | 4-126 | 4-126 | 4-126 | 4-126 | 4-126 | 4-126 | 4-126 | 4-126 | 4-126 | 4-126 | 4-126 | 4-126 | 4-126 | 4-126 | 4-126 | 4-126 | 4-126 | 4-126 | 4-126 | 4-126 | 4-126 | 4-126 | 4-126 | 4-126 | 4-126 | 4-126 | 4-126 | 4-126 | 4-126 | 4-126 | 4-126 | 4-126 | 4-126 | 4-126 | 4-126 | 4-126 | 4-126 | 4-126 | 4-126 | 4-126 | 4-126 | 4-126 | 4-126 | 4-126 | 4-126 | 4-126 | 4-126 | 4-126 | 4-126 | 4-126 | 4-126 | 4-126 | 4-126 | 4-126 | 4-126 | 4-126 | 4-126 | 4-126 | 4-126 | 4-126 | 4-126 | 4-126 | 4-126 | 4-126 | 4-126 | 4-126 | 4-126 | 4-126 | 4-126 | 4-126 | 4-126 | 4-126 | 4-126 | 4-126 | 4-126 | 4-126 | 4-126 | 4-126 | 4-126 | 4-126 | 4-126 | 4-126 | 4-126 | 4-126 | 4-126 | 4-126 | 4-126 | 4-126 | 4-126 | 4-126 | 4-126 | 4-126 | 4-126 | 4-126 | 4-126 | 4-126 | 4-126 | 4-126 | 4-126 | 4-126 | 4-126 | 4-126 | 4-126 | 4-126 | 4-126 | 4-126 | 4-126 | 4-126 | 4-126 | 4-126 | 4-126 | 4-126 | 4-126 | 4-126 | 4-126 | 4-126 | 4-126 | 4-126 | 4-126 | 4-126 | 4-126 | 4-126 | 4-126 | 4-126 | 4-126 | 4-126 | 4-126 | 4-126 | 4-126 | 4-126 | 4-126 | 4-126 | 4-126 | 4-126 | 4-126 | 4-126 | 4-126 | 4-126 | 4-126 | 4-126 | 4-126 | 4-126 | 4-126 | 4-126 | 4-126 | 4-126 | 4-126 | 4-126 | 4-126 | 4-126 | 4-126 | 4-126 | 4-126 | 4-126 | 4-126 | 4-126 | 4-126 | 4-126 | 4-126 | 4-126 | 4-126 | 4-126 | 4-126 | 4-126 | 4-126 | 4-126 | 4-126 | 4-126 | 4-126 | 4-126 | 4-126 | 4-126 | 4-126 | 4-126 | 4-126 | 4-126 | 4-126 | 4-126 | 4-126 | 4-126 | 4-126 | 4-126 | 4-126 | 4-126 | 4-126 | 4-126 | 4-126 | 4-126 | 4-126 | 4-126 | 4-126 | 4-126 | 4-126 | 4-126 | 4-126 | 4-126 | 4-126 | 4-126 | 4-126 | 4-126 | 4-126 | 4-126 | 4-126 | 4-126 | 4-126 | 4-126 | 4-126 | 4-126 | 4-126 | 4-126 | 4-126 | 4-126 | 4-126 | 4-126 | 4-126 | 4-126 | 4-126 | 4-126 | 4-126 | 4-126 | 4-126 | 4-126 | 4-126 | 4-126 | 4-126 | 4-126 | 4-126 | 4-126 | 4-126 | 4-126 | 4-126 | 4-126 | 4-126 | 4-126 | 4-126 | 4-126 | 4-126 | 4-126 | 4-126 | 4-126 | 4-126 | 4-126 | 4-126 | 4-126 | 4-126 | 4-126 | 4-126 | 4-126 | 4-126 | 4-126 | 4-126 | 4-126 | 4-126 | 4-126 | 4-126 | 4-126 | 4-126 | 4-126 | 4-126 | 4-126 | 4-126 | 4-126 | 4-126 | 4-126 | 4-126 | 4-126 | 4-126 | 4-126 | 4-126 | 4-126 | 4-126 | 4-126 | 4-126 | 4-126 | 4-126 | 4-126 | 4-126 | 4-126 | 4-126 | 4-126 | 4-126 | 4-126 | 4-126 | 4-126 | 4-126 | 4-126 | 4-126 | 4-126 | 4-126 | 4-126 | 4-126 | 4-126 | 4-126 | 4-126 | 4-126 | 4-126 | 4-126 | 4-126 | 4-126 | 4-126 | 4-126 | 4-126 | 4-126 | 4-126 | 4-126 | 4-126 | 4-126 | 4-126 | 4-126 | 4-126 | 4-126 | 4-126 | 4-126 | 4-126 | 4-126 | 4-126 | 4-126 | 4-126 | 4-126 | 4-126 | 4-126 | 4-126 | 4-126 | 4-126 | 4-126 | 4-126 | 4-126 | 4-126 | 4-126 | 4-126 | 4-126 | 4-126 | 4-126 | 4-126 | 4-126 | 4-126 | 4-126 | 4-126 | 4-126 | 4-126 | 4-126 | 4-126 | 4-126 | 4-126 | 4-126 | 4-126 | 4-126 | 4-126 | 4-126 | 4-126 | 4-126 | 4-126 | 4-126 | 4-126 | 4-126 | 4-126 | 4-126 | 4-126 | 4-126 | 4-126 | 4-126 | 4-126 | 4-126 | 4-126 | 4-126 | 4-126 | 4-126 | 4-126 | 4-126 | 4-126 | 4-126 | 4-126 | 4-126 | 4-126 | 4-126 | 4-126 | 4-126 | 4-126 | 4-126 | 4-126 | 4-126 | 4-126 | 4-126 | 4-126 | 4-126 | 4-126 | 4-126 | 4-126 | 4-126 | 4-126 | 4-126 | 4-126 | 4-126 | 4-126 | 4-126 | 4-126 | 4-126 | 4-126 | 4-126 | 4-126 | 4-126 | 4-126 | 4-126 | 4-126 | 4-126 | 4-126 | 4-126 | 4-126 | 4-126 | 4-126 | 4-126 | 4-126 | 4-126 | 4-126 | 4-126 | 4-126 | 4-126 | 4-126 | 4-126 | 4-126 | 4-126 | 4-126 | 4-126 | 4-126 | 4-126 | 4-126 | 4-126 | 4-126 | 4-126 | 4-126 | 4-126 | 4-126 | 4-126 | 4-126 | 4-126 | 4-126 | 4-126 | 4-126 | 4-126 | 4-126 | 4-126 | 4-126 | 4-126 | 4-126 | 4-126 | 4-126 | 4-126 | 4-126 | 4-126 | 4-126 | 4-126 | 4-126 | 4-126 | 4-126 | 4-126 | 4-126 | 4-126 | 4-126 | 4-126 | 4-126 | 4-126 | 4-126 | 4-126 | 4-126 | 4-126 | 4-126 | 4-126 | 4-126 | 4-126 | 4-126 | 4-126 | 4-126 | 4-126 | 4-126 | 4-126 | 4-126 | 4-126 | 4-126 | 4-126 | 4-126 | 4-126 | 4-126 | 4-126 | 4-126 | 4-126 | 4-126 | 4-126 | 4-126 | 4-126 | 4-126 | 4-126 | 4-126 | 4-126 | 4-126 | 4-126 | 4-126 | 4-126 | 4-126 | 4-126 | 4-126 | 4-126 | 4-126 | 4-126 | 4-126 | 4-126 | 4-126 | 4-126 | 4-126 | 4-126 | 4-126 | 4-126 | 4-126 | 4-126 | 4-126 | 4-126 | 4-126 | 4-126 | 4-126 | 4-126 | 4-126 | 4-126 | 4-126 | 4-126 | 4-126 | 4-126 | 4-126 | 4-126 | 4-126 | 4-126 | 4-126 | 4-126 | 4-126 | 4-126 | 4-126 | 4-126 | 4-126 | 4-126 | 4-126 | 4-126 | 4-126 | 4-126 | 4-126 | 4-126 | 4-126 | 4-126 | 4-126 | 4-126 | 4-126 | 4-126 | 4-126 | 4-126 | 4-126 | 4-126 | 4-126 | 4-126 | 4-126 | 4-126 | 4-126 | 4-126 | 4-126 | 4-126 | 4-126 | 4-126 | 4-126 | 4-126 | 4-126 | 4-126 | 4-126 | 4-126 | 4-126 | 4-126 | 4-126 | 4-126 | 4-126 | 4-126 | 4-126 | 4-126 | 4-126 | 4-126 | 4-126 | 4-126 | 4-126 | 4-126 | 4-126 | 4-126 | 4-126 | 4-126 | 4-126 | 4-126 | 4-126 | 4-126 | 4-126 | 4-126 | 4-126 | 4-126 | 4-126 | 4-126 | 4-126 | 4-126 | 4-126 | 4-126 | 4-126 | 4-126 | 4-126 | 4-126 | 4-126 | 4-126 | 4-126 | 4-126 | 4-126 | 4-126 | 4-126 | 4-126 | 4-126 | 4-126 | 4-126 | 4-126 | 4-126 | 4-126 | 4-126 | 4-126 | 4-126 | 4-126 | 4-126 | 4-126 | 4-126 | 4-126 | 4-126 | 4-126 | 4-126 | 4-126 | 4-126 | 4-126 | 4-126 | 4-126 | 4-126 | 4-126 | 4-126 | 4-126 | 4-126 | 4-126 | 4-126 | 4-126 | 4-126 | 4-126 | 4-126 | 4-126 | 4-126 | 4-126 | 4-126 | 4-126 | 4-126 | 4-126 | 4-126 | 4-126 | 4-126 | 4-126 | 4-126 | 4-126 | 4-126 | 4-126 | 4-126 | 4-126 | 4-126 | 4-126 | 4-126 | 4-126 | 4-126 | 4-126 | 4-126 | 4-126 | 4-126 | 4-126 | 4-126 | 4-126 | 4-126 | 4-126 | 4-126 | 4-126 | 4-126 | 4-126 | 4-126 | 4-126 | 4-126 | 4-126 | 4-126 | 4-126 | 4-126 | 4-126 | 4-126 | 4-126 | 4-126 | 4-126 | 4-126 | 4-126 | 4-126 | 4-126 | 4-126 | 4-126 | 4-126 | 4-126 | 4-126 | 4-126 | 4-126 | 4-126 | 4-126 | 4-126 | 4-126 | 4-126 | 4-126 | 4-126 | 4-126 | 4-126 | 4-126 | 4-126 | 4-126 | 4-126 | 4-126 | 4-126 | 4-126 | 4-126 | 4-126 | 4-126 | 4-126 | 4-126 | 4-126 | 4-126 | 4-126 | 4-126 | 4-126 | 4-126 | 4-126 | 4-126 | 4-126 | 4-126 | 4-126 | 4-126 | 4-126 | 4-126 | 4-126 | 4-126 | 4-126 | 4-126 | 4-126 | 4-126 | 4-126 | 4-126 | 4-126 | 4-126 | 4-126 | 4-126 | 4-126 | 4-126 | 4-126 | 4-126 | 4-126 | 4-126 | 4-126 | 4-126 | 4-126 | 4-126 | 4-126 | 4-126 | 4-126 | 4-126 | 4-126 | 4-126 | 4-126 | 4-126 | 4-126 | 4-126 | 4-126 | 4-126 | 4-126 | 4-126 | 4-126 | 4-126 | 4-126 | 4-126 | 4-126 | 4-126 | 4-126 | 4-126 | 4-126 | 4-126 | 4-126 | 4-126 | 4-126 | 4-126 | 4-126 | 4-126 | 4-126 | 4-126 | 4-126 | 4-126 | 4-126 | 4-126 | 4-126 | 4-126 | 4-126 | 4-126 | 4-126 | 4-126 | 4-126 | 4-126 | 4-126 | 4-126 | 4-126 | 4-126 | 4-126 | 4-126 | 4-126 | 4-126 | 4-126 | 4-126 | 4-126 | 4-126 | 4-126 | 4-126 | 4-126 | 4-126 | 4-126 | 4-126 | 4-126 | 4-126 | 4-126 | 4-126 | 4-126 | 4-126 | 4-126 | 4-126 | 4-126 | 4-126 | 4-126 | 4-126 | 4-126 | 4-126 | 4-126 | 4-126 | 4-126 | 4-126 | 4-126 | 4-126 | 4-126 | 4-126 | 4-126 | 4-126 | 4-126 | 4-126 | 4-126 | 4-126 | 4-126 | 4-126 | 4-126 | 4-126 | 4-126 | 4-126 | 4-126 | 4-126 | 4-126 | 4-126 | 4-126 | 4-126 | 4-126 | 4-126 | 4-126 | 4-126 | 4-126 | 4-126 | 4-126 | 4-126 | 4-126 | 4-126 | 4-126 | 4-126 | 4-126 | 4-126 | 4-126 | 4-126 | 4-126 | 4-126 | 4-126 | 4-126 | 4-126 | 4-126 | 4-126 | 4-126 | 4-126 | 4-126 | 4-126 | 4-126 | 4-126 | 4-126 | 4-126 | 4-126 | 4-126 | 4-126 | 4-126 | 4-126 | 4-126 | 4-126 | 4-126 | 4-126 | 4-126 | 4-126 | 4-126 | 4-126 | 4-126 | 4-126 | 4-126 | 4-126 | 4-126 | 4-126 | 4-126 | 4-126 | 4-126 | 4-126 | 4-126 | 4-126 | 4-126 | 4-126 | 4-126 | 4-126 | 4-126 | 4-126 | 4-126 | 4-126 | 4-126 | 4-126 | 4-126 | 4-126 | 4-126 | 4-126 | 4-126 | 4-126 | 4-126 | 4-126 | 4-126 | 4-126 | 4-126 | 4-126 | 4-126 | 4-126 | 4-126 | 4-126 | 4-126 | 4-126 | 4-126 | 4-126 | 4-126 | 4-126 | 4-126 | 4-126 | 4-126 | 4-126 | 4-126 | 4-126 | 4-126 | 4-126 | 4-126 | 4-126 | 4-126 | 4-126 | 4-126 | 4-126 | 4-126 | 4-126 | 4-126 | 4-126 | 4-126 | 4-126 | 4-126 | 4-126 | 4-126 | 4-126 | 4-126 | 4-126 | 4-126 | 4-126 | 4-126 | 4-126 | 4-126 | 4-126 | 4-126 | 4-126 | 4-126 | 4-126 | 4-126 | 4-126 | 4-126 | 4-126 | 4-126 | 4-126 | 4-126 | 4-126 | 4-126 | 4-126 | 4-126 | 4-126 | 4-126 | 4-126 | 4-126 | 4-126 | 4-126 | 4-126 | 4-126 | 4-126 | 4-126 | 4-126 | 4-126 | 4-126 | 4-126 | 4-126 | 4-126 | 4-126 | 4-126 | 4-126 | 4-126 | 4-126 | 4-126 | 4-126 | 4-126 | 4-126 | 4-126 | 4-126 | 4-126 | 4-126 | 4-126 | 4-126 | 4-126 | 4-126 | 4-126 | 4-126 | 4-126 | 4-126 | 4-126 | 4-126 | 4-126 | 4-126 | 4-126 | 4-126 | 4-126 | 4-126 | 4-126 | 4-126 | 4-126 | 4-126 | 4-126 | 4-126 | 4-126 | 4-126 | 4-126 | 4-126 | 4-126 | 4-126 | 4-126 | 4-126 | 4-126 | 4-126 | 4-126 | 4-126 | 4-126 | 4-126 | 4-126 | 4-126 | 4-126 | 4-126 | 4-126 | 4-126 | 4-126 | 4-126 | 4-126 | 4-126 | 4-126 | 4-126 | 4-126 | 4-126 | 4-126 | 4-126 | 4-126 | 4-126 | 4-126 | 4-126 | 4-126 | 4-126 | 4-126 | 4-126
SECTION EIGHT: PLUMBING
| Req | Follow jobsite waste reduction and recycling plan
Design
8-1 | 2 | Plumb for graywater or rain water for irrigation
8-2 | 3 | Stub-in plumbing to use greywater or rainwater for toilet flushing
8-3 | 10 | Use Graywater or rainwater for internal potable water substitute
8-4 | 2 | Install water heater inside the heated space (electric, direct vent, or sealed venting only)
8-5 | 2 | Use a recirculating pump with a "home run" manifold water pipe configuration
8-6 | 1 | Remove existing undersink garbage disposal
8-7 | 1 | Install floor drain or catch basin with drain under washing machine and/or water heater
Fixtures/Water Efficiency
8-8 | 1 | Reuse plumbing fixtures that meet or can be modified to meet code
8-9 | 1 | Select Bathroom Faucets with GPM Less than Code
8-10 | 1 | Select Kitchen Faucets with GPM Less than Code
8-11 | 2-5 | Select low flow shower heads (1.6 gpm or better) for primary bathroom
8-12 | 2-8 | Install dual flush or flush star qualified toilet
8-13 | 10 | Install composting toilets
8-14 | 2 | Locate water heater within 20 pipe feet of highest use
Water Quality
8-15 | 3 | Install a whole house water filter system
8-16 | 1 | Install showerhead filter
8-17 | 1 | If installing water filter at sink, select one with biodegradable carbon filter
8-18 | 3 | Use no PVC piping for plumbing
Energy Efficiency
8-19 | 1 | Insulate all hot water pipes and install cold inlet heat traps on hot water heater
8-20 | 1 | If not replacing, inspect and insulate existing hot water heater
8-21 | 2 | Upgrade electric water heater to air to water heat pump or de-superheater on central pump system with an EF of 10.9 or greater
8-22 | 2 | Replace electric water heater with Energy-Star rated water heating equipment
8-23 | 2-7 | Upgrade gas or propane water heater efficiency to EF 0.62, 0.83, or 0.90
8-24 | 4 | Install tankless water heater that meets an energy factor of 0.83
8-25 | 1 | Install a timer to regulate standby hot water loss in water heater
8-26 | 1 | Install small diameter PEX pipe
8-27 | 1 | Drainwater heat recovery system (DHR)
8-28 | 2 | Install on-demand point-of use hot water supply
Solar
8-29 | 2 | Pre-plumb for solar water heater
[5 empty] | 4-126 | 4-126 | 4-126 | 4-126 | 4-126 | 4-126 | 4-126 | 4-126 | 4-126 | 4-126 | 4-126 | 4-126 | 4-126 | 4-126 | 4-126 | 4-126 | 4-126 | 4-126 | 4-126 | 4-126 | 4-126 | 4-126 | 4-126 | 4-126 | 4-126 | 4-126 | 4-126 | 4-126 | 4-126 | 4-126 | 4-126 | 4-126 | 4-126 | 4-126 | 4-126 | 4-126 | 4-126 | 4-126 | 4-126 | 4-126 | 4-126 | 4-126 | 4-126 | 4-126 | 4-126 | 4-126 | 4-126 | 4-126 | 4-126 | 4-126 | 4-126 | 4-126 | 4-126 | 4-126 | 4-126 | 4-126 | 4-126 | 4-126 | 4-126 | 4-126 | 4-126 | 4-126 | 4-126 | 4-126 | 4-126 | 4-126 | 4-126 | 4-126 | 4-126 | 4-126 | 4-126 | 4-126 | 4-126 | 4-126 | 4-126 | 4-126 | 4-126 | 4-126 | 4-126 | 4-126 | 4-126 | 4-126 | 4-126 | 4-126 | 4-126 | 4-126 | 4-126 | 4-126 | 4-126 | 4-126 | 4-126 | 4-126 | 4-126 | 4-126 | 4-126 | 4-126 | 4-126 | 4-126 | 4-126 | 4-126 | 4-126 | 4-126 | 4-126 | 4-126 | 4-126 | 4-126 | 4-126 | 4-126 | 4-126 | 4-126 | 4-126 | 4-126 | 4-126 | 4-126 | 4-126 | 4-126 | 4-126 | 4-126 | 4-126 | 4-126 | 4-126 | 4-126 | 4-126 | 4-126 | 4-126 | 4-126 | 4-126 | 4-126 | 4-126 | 4-126 | 4-126 | 4-126 | 4-126 | 4-126 | 4-126 | 4-126 | 4-126 | 4-126 | 4-126 | 4-126 | 4-126 | 4-126 | 4-126 | 4-126 | 4-126 | 4-126 | 4-126 | 4-126 | 4-126 | 4-126 | 4-126 | 4-126 | 4-126 | 4-126 | 4-126 | 4-126 | 4-126 | 4-126 | 4-126 | 4-126 | 4-126 | 4-126 | 4-126 | 4-126 | 4-126 | 4-126 | 4-126 | 4-126 | 4-126 | 4-126 | 4-126 | 4-126 | 4-126 | 4-126 | 4-126 | 4-126 | 4-126 | 4-126 | 4-126 | 4-126 | 4-126 | 4-126 | 4-126 | 4-126 | 4-126 | 4-126 | 4-126 | 4-126 | 4-126 | 4-126 | 4-126 | 4-126 | 4-126 | 4-126 | 4-126 | 4-126 | 4-126 | 4-126 | 4-126 | 4-126 | 4-126 | 4-126 | 4-126 | 4-126 | 4-126 | 4-126 | 4-126 | 4-126 | 4-126 | 4-126 | 4-126 | 4-126 | 4-126 | 4-126 | 4-126 | 4-126 | 4-126 | 4-126 | 4-126 | 4-126 | 4-126 | 4-126 | 4-126 | 4-126 | 4-126 | 4-126 | 4-126 | 4-126 | 4-126 | 4-126 | 4-126 | 4-126 | 4-126 | 4-126 | 4-126 | 4-126 | 4-126 | 4-126 | 4-126 | 4-126 | 4-126 | 4-126 | 4-126 | 4-126 | 4-126 | 4-126 | 4-126 | 4-126 | 4-126 | 4-126 | 4-126 | 4-126 | 4-126 | 4-126 | 4-126 | 4-126 | 4-126 | 4-126 | 4-126 | 4-126 | 4-126 | 4-126 | 4-126 | 4-126 | 4-126 | 4-126 | 4-126 | 4-126 | 4-126 | 4-126 | 4-126 | 4-126 | 4-126 | 4-126 | 4-126 | 4-126 | 4-126 | 4-126 | 4-126 | 4-126 | 4-126 | 4-126 | 4-126 | 4-126 | 4-126 | 4-126 | 4-126 | 4-126 | 4-126 | 4-126 | 4-126 | 4-126 | 4-126 | 4-126 | 4-126 | 4-126 | 4-126 | 4-126 | 4-126 | 4-126 | 4-126 | 4-126 | 4-126 | 4-126 | 4-126 | 4-126 | 4-126 | 4-126 | 4-126 | 4-126 | 4-126 | 4-126 | 4-126 | 4-126 | 4-126 | 4-126 | 4-126 | 4-126 | 4-126 | 4-126 | 4-126 | 4-126 | 4-126 | 4-126 | 4-126 | 4-126 | 4-126 | 4-126 | 4-126 | 4-126 | 4-126 | 4-126 | 4-126 | 4-126 | 4-126 | 4-126 | 4-126 | 4-126 | 4-126 | 4-126 | 4-126 | 4-126 | 4-126 | 4-126 | 4-126 | 4-126 | 4-126 | 4-126 | 4-126 | 4-126 | 4-126 | 4-126 | 4-126 | 4-126 | 4-126 | 4-126 | 4-126 | 4-126 | 4-126 | 4-126 | 4-126 | 4-126 | 4-126 | 4-126 | 4-126 | 4-126 | 4-126 | 4-126 | 4-126 | 4-126 | 4-126 | 4-126 | 4-126 | 4-126 | 4-126 | 4-126 | 4-126 | 4-126 | 4-126 | 4-126 | 4-126 | 4-126 | 4-126 | 4-126 | 4-126 | 4-126 | 4-126 | 4-126 | 4-126 | 4-126 | 4-126 | 4-126 | 4-126 | 4-126 | 4-126 | 4-126 | 4-126 | 4-126 | 4-126 | 4-126 | 4-126 | 4-126 | 4-126 | 4-126 | 4-126 | 4-126 | 4-126 | 4-126 | 4-126 | 4-126 | 4-126 | 4-126 | 4-126 | 4-126 | 4-126 | 4-126 | 4-126 | 4-126 | 4-126 | 4-126 | 4-126 | 4-126 | 4-126 | 4-126 | 4-126 | 4-126 | 4-126 | 4-126 | 4-126 | 4-126 | 4-126 | 4-126 | 4-126 | 4-126 | 4-126 | 4-126 | 4-126 | 4-126 | 4-126 | 4-126 | 4-126 | 4-126 | 4-126 | 4-126 | 4-126 | 4-126 | 4-126 | 4-126 | 4-126 | 4-126 | 4-126 | 4-126 | 4-126 | 4-126 | 4-126 | 4-126 | 4-126 | 4-126 | 4-126 | 4-126 | 4-126 | 4-126 | 4-126 | 4-126 | 4-126 | 4-126 | 4-126 | 4-126 | 4-126 | 4-126 | 4-126 | 4-126 | 4-126 | 4-126 | 4-126 | 4-126 | 4-126 | 4-126 | 4-126 | 4-126 | 4-126 | 4-126 | 4-126 | 4-126 | 4-126 | 4-126 | 4-126 | 4-126 | 4-126 | 4-126 | 4-126 | 4-126 | 4-126 | 4-126 | 4-126 | 4-126 | 4-126 | 4-126 | 4-126 | 4-126 | 4-126 | 4-126 | 4-126 | 4-126 | 4-126 | 4-126 | 4-126 | 4-126 | 4-126 | 4-126 | 4-126 | 4-126 | 4-126 | 4-126 | 4-126 | 4-126 | 4-126 | 4-126 | 4-126 | 4-126 | 4-126 | 4-126 | 4-126 | 4-126 | 4-126 | 4-126 | 4-126 | 4-126 | 4-126 | 4-126 | 4-126 | 4-126 | 4-126 | 4-126 | 4-126 | 4-126 | 4-126 | 4-126 | 4-126 | 4-126 | 4-126 | 4-126 | 4-126 | 4-126 | 4-126 | 4-126 | 4-126 | 4-126 | 4-126 | 4-126 | 4-126 | 4-126 | 4-126 | 4-126 | 4-126 | 4-126 | 4-126 | 4-126 | 4-126 | 4-126 | 4-126 | 4-126 | 4-126 | 4-126 | 4-126 | 4-126 | 4-126 | 4-126 | 4-126 | 4-126 | 4-126 | 4-126 | 4-126 | 4-126 | 4-126 | 4-126 | 4-126 | 4-126 | 4-126 | 4-126 | 4-126 | 4-126 | 4-126 | 4-126 | 4-126 | 4-126 | 4-126 | 4-126 | 4-126 | 4-126 | 4-126 | 4-126 | 4-126 | 4-126 | 4-126 | 4-126 | 4-126 | 4-126 | 4-126 | 4-126 | 4-126 | 4-126 | 4-126 | 4-126 | 4-126 | 4-126 | 4-126 | 4-126 | 4-126 | 4-126 | 4-126 | 4-126 | 4-126 | 4-126 | 4-126 | 4-126 | 4-126 | 4-126 | 4-126 | 4-126 | 4-126 | 4-126 | 4-126 | 4-126 | 4-126 | 4-126 | 4-126 | 4-126 | 4-126 | 4-126 | 4-126 | 4-126 | 4-126 | 4-126 | 4-126 | 4-126 | 4-126 | 4-126 | 4-126 | 4-126 | 4-126 | 4-126 | 4-126 | 4-126 | 4-126 | 4-126 | 4-126 | 4-126 | 4-126 | 4-126 | 4-126 | 4-126 | 4-126 | 4-126 | 4-126 | 4-126 | 4-126 | 4-126 | 4-126 | 4-126 | 4-126 | 4-126 | 4-126 | 4-126 | 4-126 | 4-126 | 4-126 | 4-126 | 4-126 | 4-126 | 4-126 | 4-126 | 4-126 | 4-126 | 4-126 | 4-126 | 4-126 | 4-126 | 4-126 | 4-126 | 4-126 | 4-126 | 4-126 | 4-126 | 4-126 | 4-126 | 4-126 | 4-126 | 4-126 | 4-126 | 4-126 | 4-126 | 4-126 | 4-126 | 4-126 | 4-126 | 4-126 | 4-126 | 4-126 | 4-126 | 4-126 | 4-126 | 4-126 | 4-126 | 4-126 | 4-126 | 4-126 | 4-126 | 4-126 | 4-126 | 4-126 | 4-126 | 4-126 | 4-126 | 4-126 | 4-126 | 4-126 | 4-126 | 4-126 | 4-126 | 4-126 | 4-126 | 4-126 | 4-126 | 4-126 | 4-126 | 4-126 | 4-126 | 4-126 | 4-126 | 4-126 | 4-126 | 4-126 | 4-126 | 4-126 | 4-126 | 4-126 | 4-126 | 4-126 | 4-126 | 4-126 | 4-126 | 4-126 | 4-126 | 4-126 | 4-126 | 4-126 | 4-126 | 4-126 | 4-126 | 4-126 | 4-126 | 4-126 | 4-126 | 4-126 | 4-126 | 4-126 | 4-126 | 4-126 | 4-126 | 4-126 | 4-126 | 4-126 | 4-126 | 4-126 | 4-126 | 4-126 | 4-126 | 4-126 | 4-126 | 4-126 | 4-126 | 4-126 | 4-126 | 4-126 | 4-126 | 4-126 | 4-126 | 4-126 | 4-126 | 4-126 | 4-126 | 4-126 | 4-126 | 4-126 | 4-126 | 4-126 | 4-126 | 4-126 | 4-126 | 4-126 | 4-126 | 4-126 | 4-126 | 4-126 | 4-126 | 4-126 | 4-126 | 4-126 | 4-126 | 4-126 | 4-126 | 4-126 | 4-126 | 4-126 | 4-126 | 4-126 | 4-126 | 4-126 | 4-126 | 4-126 | 4-126 | 4-126 | 4-126 | 4-126 | 4-126 | 4-126 | 4-126 | 4-126 | 4-126 | 4-126 | 4-126 | 4-126 | 4-126 | 4-126 | 4-126 | 4-126 | 4-126 | 4-126 | 4-126 | 4-126 | 4-126 | 4-126 | 4-126 | 4-126 | 4-126 | 4-126 | 4-126 | 4-126 | 4-126 | 4-126 | 4-126 | 4-126 | 4-126 | 4-126 | 4-126 | 4-126 | 4-126 | 4-126 | 4-126 | 4-126 | 4-126 | 4-126 | 4-126 | 4-126 | 4-126 | 4-126 | 4-126 | 4-126 | 4-126 | 4-126 | 4-126 | 4-126 | 4-126 | 4-126 | 4-126 | 4-126 | 4-126 | 4-126 | 4-126 | 4-126 | 4-126 | 4-126 | 4-126 | 4-126 | 4-126 | 4-126 | 4-126 | 4-126 | 4-126 | 4-126 | 4-126 | 4-126 | 4-126 | 4-126 | 4-126 | 4-126 | 4-126 | 4-126 | 4-126 | 4-126 | 4-126 | 4-126 | 4-126 | 4-126 | 4-126 | 4-126 | 4-126 | 4-126 | 4-126 | 4-126 | 4-126 | 4-126 | 4-126 | 4-126 | 4-126 | 4-126 | 4-126 | 4-126 | 4-126 | 4-126 | 4-126 | 4-126 | 4-126 | 4-126 | 4-126 | 4-126 | 4-126 | 4-126 | 4-126 | 4-126 | 4-126 | 4-126 | 4-126 | 4-126 | 4-126 | 4-126 | 4-126 | 4-126 | 4-126 | 4-126 | 4-126 | 4-126 | 4-126 | 4-126 | 4-126 | 4-126 | 4-126 | 4-126 | 4-126 | 4-126 | 4-126 | 4-126 | 4-126 | 4-126 | 4-126 | 4-126 | 4-126 | 4-126 | 4-126 | 4-126 | 4-126 | 4-126 | 4-126 | 4-126 | 4-126 | 4-126 | 4-126 | 4-126 | 4-126 | 4-126 | 4-126 | 4-126 | 4-126 | 4-126 | 4-126 | 4-126 | 4-126 | 4-126 | 4-126 | 4-126 | 4-126 | 4-126 | 4-126 | 4-126 | 4-126 | 4-126 | 4-126 | 4-126 | 4-126 | 4-126 | 4-126 | 4-126 | 4-126 | 4-126 | 4-126 | 4-126 | 4-126 | 4-126 | 4-126 | 4-126 | 4-126 | 4-126 | 4-126 | 4-126 | 4-126 | 4-126 | 4-126 | 4-126 | 4-126 | 4-126 | 4-126 | 4-126 | 4-126 | 4-126 | 4-126 | 4-126 | 4-126 | 4-126 | 4-126 | 4-126 | 4-126 | 4-126 | 4-126 | 4-126 | 4-126 | 4-126 | 4-126 | 4-126 | 4-126 | 4-126 | 4-126 | 4-126 | 4-126 | 4-126 | 4-126 | 4-126 | 4-126 | 4-126 | 4-126 | 4-126 | 4-126 | 4-126 | 4-126 | 4-126 | 4-126 | 4-126 | 4-126 | 4-126 | 4-126 | 4-126 | 4-126 | 4-126 | 4-126 | 4-126 | 4-126 | 4-126 | 4-126 | 4-126 | 4-126 | 4-126 | 4-126 | 4-126 | 4-126 | 4-126 | 4-126 | 4-126 | 4-126 | 4-126 | 4-126 | 4-126 | 4-126 | 4-126 | 4-126 | 4-126 | 4-126 | 4-126 | 4-126 | 4-126 | 4-126 | 4-126 | 4-126 | 4-126 | 4-126 | 4-126 | 4-126 | 4-126 | 4-126 | 4-126 | 4-126 | 4-126 | 4-126 | 4-126 | 4-126 | 4-126 | 4-126 | 4-126 | 4-126 | 4-126 | 4-126 | 4-126 | 4-126 | 4-126 | 4-126 | 4-126 | 4-126 | 4-126 | 4-126 | 4-126 | 4-126 | 4-126 | 4-126 | 4-126 | 4-126 | 4-126 | 4-126 | 4-126 | 4-126 | 4-126 | 4-126 | 4-126 | 4-126 | 4-126 | 4-126 | 4-126 | 4-126 | 4-126 | 4-126 | 4-126 | 4-126 | 4-126 | 4-126 | 4-126 | 4-126 | 4-126 | 4-126 | 4-126 | 4-126 | 4-126 | 4-126 | 4-126 | 4-126 | 4-126 | 4-126 | 4-126 | 4-126 | 4-126 | 4-126 | 4-126 | 4-126 | 4-126 | 4-126 | 4-126 | 4-126 | 4-126 | 4-126 | 4-126 | 4-126 | 4-126 | 4-126 | 4-126 | 4-126 | 4-126 | 4-126 | 4-126 | 4-126 | 4-126 | 4-126 | 4-126 | 4-126 | 4-126 | 4-126 | 4-126 | 4-126 | 4-126 | 4-126 | 4-126 | 4-126 | 4-126 | 4-126 | 4-126 | 4-126 | 4-126 | 4-126 | 4-126 | 4-126 | 4-126 | 4-126 | 4-126 | 4-126 | 4-126 | 4-126 | 4-126 | 4-126 | 4-126 | 4-126 | 4-126 | 4-126 | 4-126 | 4-126 | 4-126 | 4-126 | 4-126 | 4-126 | 4-126 | 4-126 | 4-126 | 4-126 | 4-126 | 4-126 | 4-126 | 4-126 | 4-126 | 4-126 | 4-126 | 4-126 | 4-126 | 4-126 | 4-126 | 4-126 | 4-126 | 4-126 | 4-126 | 4-126 | 4-126 | 4-126 | 4-126 | 4-126 | 4-126 | 4-126 | 4-126 | 4-126 | 4-126 | 4-126 | 4-126 | 4-126 | 4-126 | 4-126 | 4-126 | 4-126 | 4-126 | 4-126 | 4-126 | 4-126 | 4-126 | 4-126 | 4-126 | 4-126 | 4-126 | 4-126 | 4-126 | 4-126 | 4-126 | 4-126 | 4-126 | 4-126 | 4-126 | 4-126 | 4-126 | 4-126 | 4-126 | 4-126 | 4-126 | 4-126 | 4-126 | 4-126 | 4-126 | 4-126 | 4-126 | 4-126 | 4-126 | 4-126 | 4-126 | 4-126 | 4-126 | 4-126 | 4-126 | 4-126 | 4-126 | 4-126 | 4-126 | 4-126 | 4-126 | 4-126 | 4-126 | 4-126 | 4-126 | 4-126 | 4-126 | 4-126 | 4-126 | 4-126 | 4-126 | 4-126 | 4-126 | 4-126 | 4-126 | 4-126 | 4-126 | 4-126 | 4-126 | 4-126 | 4-126 | 4-126 | 4-126 | 4-126 | 4-126 | 4-126 | 4-126 | 4-126 | 4-126 | 4-126 | 4-126 | 4-126 | 4-126 | 4-126 | 4-126 | 4-126 | 4-126 | 4-126 | 4-126 | 4-126 | 4-126 | 4-126 | 4-126 | 4-126 | 4-126 | 4-126 | 4-126 | 4-126 | 4-126 | 4-126 | 4-126 | 4-126 | 4-126 | 4-126 | 4-126 | 4-126 | 4-126 | 4-126 | 4-126 | 4-126 | 4-126 | 4-126 | 4-126 | 4-126 | 4-126 | 4-126 | 4-126 | 4-126 | 4-126 | 4-126 | 4-126 | 4-126 | 4-126 | 4-126 | 4-126 | 4-126 | 4-126 | 4-126 | 4-126 | 4-126 | 4-126 | 4-126 | 4-126 | 4-126 | 4-126 | 4-126 | 4-126 | 4-126 | 4-126 | 4-126 | 4-126 | 4-126 | 4-126 | 4-126 | 4-126 | 4-126 | 4-126 | 4-126 | 4-126 | 4-126 | 4-126 | 4-126 | 4-126 | 4-126 | 4-126 | 4-126 | 4-126 | 4-126 | 4-126 | 4-126 | 4-126 | 4-126 | 4-126 | 4-126 | 4-126 | 4-126 | 4-126 | 4-126 | 4-126 | 4-126 | 4-126 | 4-126 | 4-126 | 4-126 | 4-126 | 4-126 | 4-126 | 4-126 | 4-126 | 4-126 | 4-126 | 4-126 | 4-126 | 4-126 | 4-126 | 4-126 | 4-126 | 4-126 | 4-126 | 4-126 | 4-126 | 4-126 | 4-126 | 4-126 | 4-126 | 4-126 | 4-126 | 4-126 | 4-126 | 4-126 | 4-126 | 4-126 | 4-126 | 4-126 | 4-126 | 4-126 | 4-126 | 4-126 | 4-126 | 4-126 | 4-126 | 4-126 | 4-126 | 4-126 | 4-126 | 4-126 | 4-126 | 4-126 | 4-126 | 4-126 | 4-126 | 4-126 | 4-126 | 4-126 | 4-126 | 4-126 | 4-126 | 4-126 | 4-126 | 4-126 | 4-126 | 4-126 | 4-126 | 4-126 | 4-126 | 4-126 | 4-126 | 4-126 | 4-126 | 4-126 | 4-126 | 4-126 | 4-126 | 4-126 | 4-126 | 4-126 | 4-126 | 4-126 | 4-126 | 4-126 | 4-126 | 4-126 | 4-126 | 4-126 | 4-126 | 4-126 | 4-126 | 4-126 | 4-126 | 4-126 | 4-126 | 4-126 | 4-126 | 4-126 | 4-126 | 4-126 | 4-126 | 4-126 | 4-126 | 4-126 | 4-126 | 4-126 | 4-126 | 4-126 | 4-126 | 4-126 | 4-126 | 4-126 | 4-126 | 4-126 | 4-126 | 4-126 | 4-126 | 4-126 | 4-126 | 4-126 | 4-126 | 4-126 | 4-126 | 4-126 | 4-126 | 4-126 | 4-126 | 4-126 | 4-126 | 4-126 | 4-126 | 4-126 | 4-126 | 4-126 | 4-126 | 4-126 | 4-126 | 4-126 | 4-126 | 4-126 | 4-126 | 4-126 | 4-126 | 4-126 | 4-126 | 4-126 | 4-126 | 4-126 | 4-126 | 4-126 | 4-126 | 4-126 | 4-126 | 4-126 | 4-126 | 4-126 | 4-126 | 4-126 | 4-126 | 4-126 | 4-126 | 4-126 | 4-126 | 4-126 | 4-126 | 4-126 | 4-126 | 4-126 | 4-126 | 4-126 | 4-126 | 4-126 | 4-126 | 4-126 | 4-126 | 4-126 | 4-126 | 4-126 | 4-126 | 4-126 | 4-126 | 4-126 | 4-126 | 4-126 | 4-126 | 4-126 | 4-126 | 4-126 | 4-126 | 4-126 | 4-126 | 4-126 | 4-126 | 4-126 | 4-126 | 4-126 | 4-126 | 4-126 | 4-126 | 4-126 | 4-126 | 4-126 | 4-126 | 4-126 | 4-126 | 4-126 | 4-126 | 4-126 | 4-126 | 4-126 | 4-126 | 4-126 | 4-126 | 4-126 | 4-126 | 4-126 | 4-126 | 4-126 | 4-126 | 4-126 | 4-126 | 4-126 | 4-126 | 4-126 | 4-126 | 4-126 | 4-126 | 4-126 | 4-126 | 4-126 | 4-126 | 4-126 | 4-126 | 4-126 | 4-126 | 4-126 | 4-126 | 4-126 | 4-126 | 4-126 | 4-126 | 4-126 | 4-126 | 4-126 | 4-126 | 4-126 | 4-126 | 4-126 | 4-126 | 4-126 | 4-126 | 4-126 | 4-126 | 4-126 | 4-126 | 4-126 | 4-126 | 4-126 | 4-126 | 4-126 | 4-126 | 4-126 | 4-126 | 4-126 | 4-126 | 4-126 | 4-126 | 4-126 | 4-126 | 4-126 | 4-126 | 4-126 | 4-126 | 4-126 | 4-126 | 4-126 | 4-126 | 4-126 | 4-126 | 4-126 | 4-126 | 4-126 | 4-126 | 4-126 | 4-126 | 4-126 | 4-126 | 4-126 | 4-126 | 4-126 | 4-126 | 4-126 | 4-126 | 4-126 | 4-126 | 4-126 | 4-126 | 4-126 | 4-126 | 4-126 | 4-126 | 4-126 | 4-126 | 4-126 | 4-126 | 4-126 | 4-126 | 4-126 | 4-126 | 4-126 | 4-126 | 4-126 | 4-126 | 4-126 | 4-126 | 4-126 | 4-126 | 4-126 | 4-126 | 4-126 | 4-126 | 4-126 | 4-126 | 4-126 | 4-126 | 4-126 | 4-126 | 4-126 | 4-126 | 4-126 | 4-126 | 4-126 | 4-126 | 4-126 | 4-126 | 4-126 | 4-126 | 4-126 | 4-126 | 4-126 | 4-126 | 4-126 | 4-126 | 4-126 | 4-126 | 4-126 | 4-126 | 4-126 | 4-126 | 4-126 | 4-126 | 4-126 | 4-126 | 4-126 | 4-126 | 4-126 | 4-126 | 4-126 | 4-126 | 4-126 | 4-126 | 4-126 | 4-126 | 4-126 | 4-126 | 4-126 | 4-126 | 4-126 | 4-126 | 4-126 | 4-126 | 4-126 | 4-126 | 4-126 | 4-126 | 4-126 | 4-126 | 4-126 | 4-126 | 4-126 | 4-126 | 4-126 | 4-126 | 4-126 | 4-126 | 4-126 | 4-126 | 4-126 | 4-126 | 4-126 | 4-126 | 4-126 | 4-126 | 4-126 | 4-126 | 4-126 | 4-126 | 4-126 | 4-126 | 4-126 | 4-126 | 4-126 | 4-126 | 4-126 | 4-126 | 4-126 | 4-126 | 4-126 | 4-126 | 4-126 | 4-126 | 4-126 | 4-126 | 4-126 | 4-126 | 4-126 | 4-126 | 4-126 | 4-126 | 4-126 | 4-126 | 4-126 | 4-126 | 4-126 | 4-126 | 4-126 | 4-126 | 4-126 | 4-126 | 4-126 | 4-126 | 4-126 | 4-126 | 4-126 | 4-126 | 4-126 | 4-126 | 4-126 | 4-126 | 4-126 | 4-126 | 4-126 | 4-126 | 4-126 | 4-126 | 4-126 | 4-126 | 4-126 | 4-126 | 4-126 | 4-126 | 4-126 | 4-126 | 4-126 | 4-126 | 4-126 | 4-126 | 4-126 | 4-126 | 4-126 | 4-126 | 4-126 | 4-126 | 4-126 | 4-126 | 4-126 | 4-126 | 4-126 | 4-126 | 4-126 | 4-126 | 4-126 | 4-126 | 4-126 | 4-126 | 4-126 | 4-126 | 4-126 | 4-126 | 4-126 | 4-126 | 4-126 | 4-126 | 4-126 | 4-126 | 4-126 | 4-126 | 4-126 | 4-126 | 4-126 | 4-126 | 4-126 | 4-126 | 4-126 | 4-126 | 4-126 | 4-126 | 4-126 | 4-126 | 4-126 | 4-126 | 4-126 | 4-126 | 4-126 | 4-126 | 4-126 | 4-126 | 4-126 | 4-126 | 4-126 | 4-126 | 4-126 | 4-126 | 4-126 | 4-126 | 4-126 | 4-126 | 4-126 | 4-126 | 4-126 | 4-126 | 4-126 | 4-126 | 4-126 | 4-126 | 4-126 | 4-126 | 4-126 | 4-126 | 4-126 | 4-126 | 4-126 | 4-126 | 4-126 | 4-126 | 4-126 | 4-126 | 4-126 | 4-126 | 4-126 | 4-126 | 4-126 | 4-126 | 4-126 | 4-126 | 4-126 | 4-126 | 4-126 | 4-126 | 4-126 | 4-126 | 4-126 | 4-126 | 4-126 | 4-126 | 4-126 | 4-126 | 4-126 | 4-126 | 4-126 | 4-126 | 4-126 | 4-126 | 4-126 | 4-126 | 4-126 | 4-126 | 4-126 | 4-126 | 4-126 | 4-126 | 4-126 | 4-126 | 4-126 | 4-126 | 4-126 | 4-126 | 4-126 | 4-126 | 4-126 | 4-126 | 4-126 | 4-126 | 4-126 | 4-126 | 4-126 | 4-126 | 4-126 | 4-126 | 4-126 | 4-126 | 4-126 | 4-126 | 4-126 | 4-126 | 4-126 | 4-126 | 4-126 | 4-126 | 4-126 | 4-126 | 4-126 | 4-126 | 4-126 | 4-126 | 4-126 | 4-126 | 4-126 | 4-126 | 4-126 | 4-126 | 4-126 | 4-126 | 4-126 | 4-126 | 4-126 | 4-126 | 4-126 | 4-126 | 4-126 | 4-126 | 4-126 | 4-126 | 4-126 | 4-126 | 4-126 | 4-126 | 4-126 | 4-126 | 4-126 | 4-126 | 4-126 | 4-126 | 4-126 | 4-126 | 4-126 | 4-126 | 4-126 | 4-126 | 4-126 | 4-126 | 4-126 | 4-126 | 4-126 | 4-126 | 4-126 | 4-126 | 4-126 | 4-126 | 4-126 | 4-126 | 4-126 | 4-126 | 4-126 | 4-126 | 4-126 | 4-126 | 4-126
SECTION NINE: ELECTRICAL
| Req | Follow jobsite waste reduction and recycling plan
Energy Controls
9-1 | 1-2 | Install thermostat with on/off-switch or smart timer for furnace fan to circulate air
9-2 | 2 | Install programmable thermostats and pre-program
9-3 | 3 | Install timer control integrated with thermostat on continually running HRV
9-4 | 1 | Use heating system controls that are free of mercury
9-5 | 1 | Install 60-minute timer switches or humidistat for bath exhaust and laundry fans or HRV override switch
9-6 | 2 | Install exhaust fan in attached garage on timer or wired to door opener or no garage attached
9-7 | 3 | Install photo cells, timers, and/or motion detectors (interior)
9-8 | 2 | Install photo cells, timers, motion detectors (exterior)
Fixtures
9-9 | 2 | Install whole house fan beyond the code requirements
9-10 | 3 | Replace all existing vent fans with higher efficiency units (quiet and rated to 1.5 sones or less), with smooth ducting (minimum of 4 inches) or other quite ventilation strategy
9-11 | 2 | Install Energy Star® exhaust fan
9-12 | 1 | Properly install one or more Energy-Star rated ceiling fan(s)
9-13 | 1 | Reuse electrical fixtures that meet or can be modified to meet code
9-14 | 4 | Lighting avg is 1.1 watts/sq ft. with all exterior, garage, closet, utility room and under counter lighting are CFLs or LEDs.
9-15 | 1-10 | Install hard-wired fluorescent fixtures, with 1 point for each 10% of Lighting
9-16 | 2-5 | Use compact fluorescent bulbs, ballast, or fixtures; or LEDs in three high-use locations
9-17 | 1 | Furnish four compact fluorescent light or LED bulbs to owners
9-18 | 3 | No recessed can lights
Misc.
9-19 | Req | Install CO detector
9-20 | 2 | Pre-wire or pre-install conduit for future photovoltaic use
9-21 | 2-3 | Provide infrastructure for electric/hybrid vehicle charging
[5 empty] | 4-126 | 4-126 | 4-126 | 4-126 | 4-126 | 4-126 | 4-126 | 4-126 | 4-126 | 4-126 | 4-126 | 4-126 | 4-126 | 4-126 | 4-126 | 4-126 | 4-126 | 4-126 | 4-126 | 4-126 | 4-126 | 4-126 | 4-126 | 4-126 | 4-126 | 4-126 | 4-126 | 4-126 | 4-126 | 4-126 | 4-126 | 4-126 | 4-126 | 4-126 | 4-126 | 4-126 | 4-126 | 4-126 | 4-126 | 4-126 | 4-126 | 4-126 | 4-126 | 4-126 | 4-126 | 4-126 | 4-126 | 4-126 | 4-126 | 4-126 | 4-126 | 4-126 | 4-126 | 4-126 | 4-126 | 4-126 | 4-126 | 4-126 | 4-126 | 4-126 | 4-126 | 4-126 | 4-126 | 4-126 | 4-126 | 4-126 | 4-126 | 4-126 | 4-126 | 4-126 | 4-126 | 4-126 | 4-126 | 4-126 | 4-126 | 4-126 | 4-126 | 4-126 | 4-126 | 4-126 | 4-126 | 4-126 | 4-126 | 4-126 | 4-126 | 4-126 | 4-126 | 4-126 | 4-126 | 4-126 | 4-126 | 4-126 | 4-126 | 4-126 | 4-126 | 4-126 | 4-126 | 4-126 | 4-126 | 4-126 | 4-126 | 4-126 | 4-126 | 4-126 | 4-126 | 4-126 | 4-126 | 4-126 | 4-126 | 4-126 | 4-126 | 4-126 | 4-126 | 4-126 | 4-126 | 4-126 | 4-126 | 4-126 | 4-126 | 4-126 | 4-126 | 4-126 | 4-126 | 4-126 | 4-126 | 4-126 | 4-126 | 4-126 | 4-126 | 4-126 | 4-126 | 4-126 | 4-126 | 4-126 | 4-126 | 4-126 | 4-126 | 4-126 | 4-126 | 4-126 | 4-126 | 4-126 | 4-126 | 4-126 | 4-126 | 4-126 | 4-126 | 4-126 | 4-126 | 4-126 | 4-126 | 4-126 | 4-126 | 4-126 | 4-126 | 4-126 | 4-126 | 4-126 | 4-126 | 4-126 | 4-126 | 4-126 | 4-126 | 4-126 | 4-126 | 4-126 | 4-126 | 4-126 | 4-126 | 4-126 | 4-126 | 4-126 | 4-126 | 4-126 | 4-126 | 4-126 | 4-126 | 4-126 | 4-126 | 4-126 | 4-126 | 4-126 | 4-126 | 4-126 | 4-126 | 4-126 | 4-126 | 4-126 | 4-126 | 4-126 | 4-126 | 4-126 | 4-126 | 4-126 | 4-126 | 4-126 | 4-126 | 4-126 | 4-126 | 4-126 | 4-126 | 4-126 | 4-126 | 4-126 | 4-126 | 4-126 | 4-126 | 4-126 | 4-126 | 4-126 | 4-126 | 4-126 | 4-126 | 4-126 | 4-126 | 4-126 | 4-126 | 4-126 | 4-126 | 4-126 | 4-126 | 4-126 | 4-126 | 4-126 | 4-126 | 4-126 | 4-126 | 4-126 | 4-126 | 4-126 | 4-126 | 4-126 | 4-126 | 4-126 | 4-126 | 4-126 | 4-126 | 4-126 | 4-126 | 4-126 | 4-126 | 4-126 | 4-126 | 4-126 | 4-126 | 4-126 | 4-126 | 4-126 | 4-126 | 4-126 | 4-126 | 4-126 | 4-126 | 4-126 | 4-126 | 4-126 | 4-126 | 4-126 | 4-126 | 4-126 | 4-126 | 4-126 | 4-126 | 4-126 | 4-126 | 4-126 | 4-126 | 4-126 | 4-126 | 4-126 | 4-126 | 4-126 | 4-126 | 4-126 | 4-126 | 4-126 | 4-126 | 4-126 | 4-126 | 4-126 | 4-126 | 4-126 | 4-126 | 4-126 | 4-126 | 4-126 | 4-126 | 4-126 | 4-126 | 4-126 | 4-126 | 4-126 | 4-126 | 4-126 | 4-126 | 4-126 | 4-126 | 4-126 | 4-126 | 4-126 | 4-126 | 4-126 | 4-126 | 4-126 | 4-126 | 4-126 | 4-126 | 4-126 | 4-126 | 4-126 | 4-126 | 4-126 | 4-126 | 4-126 | 4-126 | 4-126 | 4-126 | 4-126 | 4-126 | 4-126 | 4-126 | 4-126 | 4-126 | 4-126 | 4-126 | 4-126 | 4-126 | 4-126 | 4-126 | 4-126 | 4-126 | 4-126 | 4-126 | 4-126 | 4-126 | 4-126 | 4-126 | 4-126 | 4-126 | 4-126 | 4-126 | 4-126 | 4-126 | 4-126 | 4-126 | 4-126 | 4-126 | 4-126 | 4-126 | 4-126 | 4-126 | 4-126 | 4-126 | 4-126 | 4-126 | 4-126 | 4-126 | 4-126 | 4-126 | 4-126 | 4-126 | 4-126 | 4-126 | 4-126 | 4-126 | 4-126 | 4-126 | 4-126 | 4-126 | 4-126 | 4-126 | 4-126 | 4-126 | 4-126 | 4-126 | 4-126 | 4-126 | 4-126 | 4-126 | 4-126 | 4-126 | 4-126 | 4-126 | 4-126 | 4-126 | 4-126 | 4-126 | 4-126 | 4-126 | 4-126 | 4-126 | 4-126 | 4-126 | 4-126 | 4-126 | 4-126 | 4-126 | 4-126 | 4-126 | 4-126 | 4-126 | 4-126 | 4-126 | 4-126 | 4-126 | 4-126 | 4-126 | 4-126 | 4-126 | 4-126 | 4-126 | 4-126 | 4-126 | 4-126 | 4-126 | 4-126 | 4-126 | 4-126 | 4-126 | 4-126 | 4-126 | 4-126 | 4-126 | 4-126 | 4-126 | 4-126 | 4-126 | 4-126 | 4-126 | 4-126 | 4-126 | 4-126 | 4-126 | 4-126 | 4-126 | 4-126 | 4-126 | 4-126 | 4-126 | 4-126 | 4-126 | 4-126 | 4-126 | 4-126 | 4-126 | 4-126 | 4-126 | 4-126 | 4-126 | 4-126 | 4-126 | 4-126 | 4-126 | 4-126 | 4-126 | 4-126 | 4-126 | 4-126 | 4-126 | 4-126 | 4-126 | 4-126 | 4-126 | 4-126 | 4-126 | 4-126 | 4-126 | 4-126 | 4-126 | 4-126 | 4-126 | 4-126 | 4-126 | 4-126 | 4-126 | 4-126 | 4-126 | 4-126 | 4-126 | 4-126 | 4-126 | 4-126 | 4-126 | 4-126 | 4-126 | 4-126 | 4-126 | 4-126 | 4-126 | 4-126 | 4-126 | 4-126 | 4-126 | 4-126 | 4-126 | 4-126 | 4-126 | 4-126 | 4-126 | 4-126 | 4-126 | 4-126 | 4-126 | 4-126 | 4-126 | 4-126 | 4-126 | 4-126 | 4-126 | 4-126 | 4-126 | 4-126 | 4-126 | 4-126 | 4-126 | 4-126 | 4-126 | 4-126 | 4-126 | 4-126 | 4-126 | 4-126 | 4-126 | 4-126 | 4-126 | 4-126 | 4-126 | 4-126 | 4-126 | 4-126 | 4-126 | 4-126 | 4-126 | 4-126 | 4-126 | 4-126 | 4-126 | 4-126 | 4-126 | 4-126 | 4-126 | 4-126 | 4-126 | 4-126 | 4-126 | 4-126 | 4-126 | 4-126 | 4-126 | 4-126 | 4-126 | 4-126 | 4-126 | 4-126 | 4-126 | 4-126 | 4-126 | 4-126 | 4-126 | 4-126 | 4-126 | 4-126 | 4-126 | 4-126 | 4-126 | 4-126 | 4-126 | 4-126 | 4-126 | 4-126 | 4-126 | 4-126 | 4-126 | 4-126 | 4-126 | 4-126 | 4-126 | 4-126 | 4-126 | 4-126 | 4-126 | 4-126 | 4-126 | 4-126 | 4-126 | 4-126 | 4-126 | 4-126 | 4-126 | 4-126 | 4-126 | 4-126 | 4-126 | 4-126 | 4-126 | 4-126 | 4-126 | 4-126 | 4-126 | 4-126 | 4-126 | 4-126 | 4-126 | 4-126 | 4-126 | 4-126 | 4-126 | 4-126 | 4-126 | 4-126 | 4-126 | 4-126 | 4-126 | 4-126 | 4-126 | 4-126 | 4-126 | 4-126 | 4-126 | 4-126 | 4-126 | 4-126 | 4-126 | 4-126 | 4-126 | 4-126 | 4-126 | 4-126 | 4-126 | 4-126 | 4-126 | 4-126 | 4-126 | 4-126 | 4-126 | 4-126 | 4-126 | 4-126 | 4-126 | 4-126 | 4-126 | 4-126 | 4-126 | 4-126 | 4-126 | 4-126 | 4-126 | 4-126 | 4-126 | 4-126 | 4-126 | 4-126 | 4-126 | 4-126 | 4-126 | 4-126 | 4-126 | 4-126 | 4-126 | 4-126 | 4-126 | 4-126 | 4-126 | 4-126 | 4-126 | 4-126 | 4-126 | 4-126 | 4-126 | 4-126 | 4-126 | 4-126 | 4-126 | 4-126 | 4-126 | 4-126 | 4-126 | 4-126 | 4-126 | 4-126 | 4-126 | 4-126 | 4-126 | 4-126 | 4-126 | 4-126 | 4-126 | 4-126 | 4-126 | 4-126 | 4-126 | 4-126 | 4-126 | 4-126 | 4-126 | 4-126 | 4-126 | 4-126 | 4-126 | 4-126 | 4-126 | 4-126 | 4-126 | 4-126 | 4-126 | 4-126 | 4-126 | 4-126 | 4-126 | 4-126 | 4-126 | 4-126 | 4-126 | 4-126 | 4-126 | 4-126 | 4-126 | 4-126 | 4-126 | 4-126 | 4-126 | 4-126 | 4-126 | 4-126 | 4-126 | 4-126 | 4-126 | 4-126 | 4-126 | 4-126 | 4-126 | 4-126 | 4-126 | 4-126 | 4-126 | 4-126 | 4-126 | 4-126 | 4-126 | 4-126 | 4-126 | 4-126 | 4-126 | 4-126 | 4-126 | 4-126 | 4-126 | 4-126 | 4-126 | 4-126 | 4-126 | 4-126 | 4-126 | 4-126 | 4-126 | 4-126 | 4-126 | 4-126 | 4-126 | 4-126 | 4-126 | 4-126 | 4-126 | 4-126 | 4-126 | 4-126 | 4-126 | 4-126 | 4-126 | 4-126 | 4-126 | 4-126 | 4-126 | 4-126 | 4-126 | 4-126 | 4-126 | 4-126 | 4-126 | 4-126 | 4-126 | 4-126 | 4-126 | 4-126 | 4-126 | 4-126 | 4-126 | 4-126 | 4-126 | 4-126 | 4-126 | 4-126 | 4-126 | 4-126 | 4-126 | 4-126 | 4-126 | 4-126 | 4-126 | 4-126 | 4-126 | 4-126 | 4-126 | 4-126 | 4-126 | 4-126 | 4-126 | 4-126 | 4-126 | 4-126 | 4-126 | 4-126 | 4-126 | 4-126 | 4-126 | 4-126 | 4-126 | 4-126 | 4-126 | 4-126 | 4-126 | 4-126 | 4-126 | 4-126 | 4-126 | 4-126 | 4-126 | 4-126 | 4-126 | 4-126 | 4-126 | 4-126 | 4-126 | 4-126 | 4-126 | 4-126 | 4-126 | 4-126 | 4-126 | 4-126 | 4-126 | 4-126 | 4-126 | 4-126 | 4-126 | 4-126 | 4-126 | 4-126 | 4-126 | 4-126 | 4-126 | 4-126 | 4-126 | 4-126 | 4-126 | 4-126 | 4-126 | 4-126 | 4-126 | 4-126 | 4-126 | 4-126 | 4-126 | 4-126 | 4-126 | 4-126 | 4-126 | 4-126 | 4-126 | 4-126 | 4-126 | 4-126 | 4-126 | 4-126 | 4-126 | 4-126 | 4-126 | 4-126 | 4-126 | 4-126 | 4-126 | 4-126 | 4-126 | 4-126 | 4-126 | 4-126 | 4-126 | 4-126 | 4-126 | 4-126 | 4-126 | 4-126 | 4-126 | 4-126 | 4-126 | 4-126 | 4-126 | 4-126 | 4-126 | 4-126 | 4-126 | 4-126 | 4-126 | 4-126 | 4-126 | 4-126 | 4-126 | 4-126 | 4-126 | 4-126 | 4-126 | 4-126 | 4-126 | 4-126 | 4-126 | 4-126 | 4-126 | 4-126 | 4-126 | 4-126 | 4-126 | 4-126 | 4-126 | 4-126 | 4-126 | 4-126 | 4-126 | 4-126 | 4-126 | 4-126 | 4-126 | 4-126 | 4-126 | 4-126 | 4-126 | 4-126 | 4-126 | 4-126 | 4-126 | 4-126 | 4-126 | 4-126 | 4-126 | 4-126 | 4-126 | 4-126 | 4-126 | 4-126 | 4-126 | 4-126 | 4-126 | 4-126 | 4-126 | 4-126 | 4-126 | 4-126 | 4-126 | 4-126 | 4-126 | 4-126 | 4-126 | 4-126 | 4-126 | 4-126 | 4-126 | 4-126 | 4-126 | 4-126 | 4-126 | 4-126 | 4-126 | 4-126 | 4-126 | 4-126 | 4-126 | 4-126 | 4-126 | 4-126 | 4-126 | 4-126 | 4-126 | 4-126 | 4-126 | 4-126 | 4-126 | 4-126 | 4-126 | 4-126 | 4-126 | 4-126 | 4-126 | 4-126 | 4-126 | 4-126 | 4-126 | 4-126 | 4-126 | 4-126 | 4-126 | 4-126 | 4-126 | 4-126 | 4-126 | 4-126 | 4-126 | 4-126 | 4-126 | 4-126 | 4-126 | 4-126 | 4-126 | 4-126 | 4-126 | 4-126 | 4-126 | 4-126 | 4-126 | 4-126 | 4-126 | 4-126 | 4-126 | 4-126 | 4-126 | 4-126 | 4-126 | 4-126 | 4-126 | 4-126 | 4-126 | 4-126 | 4-126 | 4-126 | 4-126 | 4-126 | 4-126 | 4-126 | 4-126 | 4-126 | 4-126 | 4-126 | 4-126 | 4-126 | 4-126 | 4-126 | 4-126 | 4-126 | 4-126 | 4-126 | 4-126 | 4-126 | 4-126 | 4-126 | 4-126 | 4-126 | 4-126 | 4-126 | 4-126 | 4-126 | 4-126 | 4-126 | 4-126 | 4-126 | 4-126 | 4-126 | 4-126 | 4-126 | 4-126 | 4-126 | 4-126 | 4-126 | 4-126 | 4-126 | 4-126 | 4-126 | 4-126 | 4-126 | 4-126 | 4-126 | 4-126 | 4-126 | 4-126 | 4-126 | 4-126 | 4-126 | 4-126 | 4-126 | 4-126 | 4-126 | 4-126 | 4-126 | 4-126 | 4-126 | 4-126 | 4-126 | 4-126 | 4-126 | 4-126 | 4-126 | 4-126 | 4-126 | 4-126 | 4-126 | 4-126 | 4-126 | 4-126 | 4-126 | 4-126 | 4-126 | 4-126 | 4-126 | 4-126 | 4-126 | 4-126 | 4-126 | 4-126 | 4-126 | 4-126 | 4-126 | 4-126 | 4-126 | 4-126 | 4-126 | 4-126 | 4-126 | 4-126 | 4-126 | 4-126 | 4-126 | 4-126 | 4-126 | 4-126 | 4-126 | 4-126 | 4-126 | 4-126 | 4-126 | 4-126 | 4-126 | 4-126 | 4-126 | 4-126 | 4-126 | 4-126 | 4-126 | 4-126 | 4-126 | 4-126 | 4-126 | 4-126 | 4-126 | 4-126 | 4-126 | 4-126 | 4-126 | 4-126 | 4-126 | 4-126 | 4-126 | 4-126 | 4-126 | 4-126 | 4-126 | 4-126 | 4-126 | 4-126 | 4-126 | 4-126 | 4-126 | 4-126 | 4-126 | 4-126 | 4-126 | 4-126 | 4-126 | 4-126 | 4-126 | 4-126 | 4-126 | 4-126 | 4-126 | 4-126 | 4-126 | 4-126 | 4-126 | 4-126 | 4-126 | 4-126 | 4-126 | 4-126 | 4-126 | 4-126 | 4-126 | 4-126 | 4-126 | 4-126 | 4-126 | 4-126 | 4-126 | 4-126 | 4-126 | 4-126 | 4-126 | 4-126 | 4-126 | 4-126 | 4-126 | 4-126 | 4-126 | 4-126 | 4-126 | 4-126 | 4-126 | 4-126 | 4-126 | 4-126 | 4-126 | 4-126 | 4-126 | 4-126 | 4-126 | 4-126 | 4-126 | 4-126 | 4-126 | 4-126 | 4-126 | 4-126 | 4-126 | 4-126 | 4-126 | 4-126 | 4-126 | 4-126 | 4-126 | 4-126 | 4-126 | 4-126 | 4-126 | 4-126 | 4-126 | 4-126 | 4-126 | 4-126 | 4-126 | 4-126 | 4-126 | 4-126 | 4-126 | 4-126 | 4-126 | 4-126 | 4-126 | 4-126 | 4-126 | 4-126 | 4-126 | 4-126 | 4-126 | 4-126 | 4-126 | 4-126 | 4-126 | 4-126 | 4-126 | 4-126 | 4-126 | 4-126 | 4-126 | 4-126 | 4-126 | 4-126 | 4-126 | 4-126 | 4-126 | 4-126 | 4-126 | 4-126 | 4-126 | 4-126 | 4-126 | 4-126 | 4-126 | 4-126 | 4-126 | 4-126 | 4-126 | 4-126 | 4-126 | 4-126 | 4-126 | 4-126 | 4-126 | 4-126 | 4-126 | 4-126 | 4-126 | 4-126 | 4-126 | 4-126 | 4-126 | 4-126 | 4-126 | 4-126 | 4-126 | 4-126 | 4-126 | 4-126 | 4-126 | 4-126 | 4-126 | 4-126 | 4-126 | 4-126 | 4-126 | 4-126 | 4-126 | 4-126 | 4-126 | 4-126 | 4-126 | 4-126 | 4-126 | 4-126 | 4-126 | 4-126 | 4-126 | 4-126 | 4-126 | 4-126 | 4-126 | 4-126 | 4-126 | 4-126 | 4-126 | 4-126 | 4-126 | 4-126 | 4-126 | 4-126 | 4-126 | 4-126 | 4-126 | 4-126 | 4-126 | 4-126 | 4-126 | 4-126 | 4-126 | 4-126 | 4-126 | 4-126 | 4-126 | 4-126 | 4-126 | 4-126 | 4-126 | 4-126 | 4-126 | 4-126 | 4-126 | 4-126 | 4-126 | 4-126 | 4-126 | 4-126 | 4-126 | 4-126 | 4-126 | 4-126 | 4-126 | 4-126 | 4-126 | 4-126 | 4-126 | 4-126 | 4-126 | 4-126 | 4-126 | 4-126 | 4-126 | 4-126 | 4-126 | 4-126 | 4-126 | 4-126 | 4-126 | 4-126 | 4-126 | 4-126 | 4-126 | 4-126 | 4-126 | 4-126 | 4-126 | 4-126 | 4-126 | 4-126 | 4-126 | 4-126 | 4-126 | 4-126 | 4-126 | 4-126 | 4-126 | 4-126 | 4-126 | 4-126 | 4-126 | 4-126 | 4-126 | 4-126 | 4-126 | 4-126 | 4-126 | 4-126 | 4-126 | 4-126 | 4-126 | 4-126 | 4-126 | 4-126 | 4-126 | 4-126 | 4-126 | 4-126 | 4-126 | 4-126 | 4-126 | 4-126 | 4-126 | 4-126 | 4-126 | 4-126 | 4-126 | 4-126 | 4-126 | 4-126 | 4-126 | 4-126 | 4-126 | 4-126 | 4-126 | 4-126 | 4-126 | 4-126 | 4-126 | 4-126 | 4-126 | 4-126 | 4-126 | 4-126 | 4-126 | 4-126 | 4-126 | 4-126 | 4-126 | 4-126 | 4-126 | 4-126 | 4-126 | 4-126 | 4-126 | 4-126 | 4-126 | 4-126 | 4-126 | 4-126 | 4-126 | 4-126 | 4-126 | 4-126 | 4-126 | 4-126 | 4-126 | 4-126 | 4-126 | 4-126 | 4-126 | 4-126 | 4-126 | 4-126 | 4-126 | 4-126 | 4-126 | 4-126 | 4-126 | 4-126 | 4-126 | 4-126 | 4-126 | 4-126 | 4-126 | 4-126 | 4-126 | 4-126 | 4-126 | 4-126 | 4-126 | 4-126 | 4-126 | 4-126 | 4-126 | 4-126 | 4-126 | 4-126 | 4-126 | 4-126 | 4-126 | 4-126 | 4-126 | 4-126 | 4-126 | 4-126 | 4-126 | 4-126 | 4-126 | 4-126 | 4-126 | 4-126 | 4-126 | 4-126 | 4-126 | 4-126 | 4-126 | 4-126 | 4-126 | 4-126 | 4-126 | 4-126 | 4-126 | 4-126 | 4-126 | 4-126 | 4-126 | 4-126 | 4-126 | 4-126 | 4-126 | 4-126 | 4-126 | 4-126 | 4-126 | 4-126 | 4-126 | 4-126 | 4-126 | 4-126 | 4-126 | 4-126 | 4-126 | 4-126 | 4-126 | 4-126 | 4-126 | 4-126 | 4-126 | 4-126 | 4-126 | 4-126 | 4-126 | 4-126 | 4-126 | 4-126 | 4-126 | 4-126 | 4-126 | 4-126 | 4-126 | 4-126 | 4-126 | 4-126 | 4-126 | 4-126 | 4-126 | 4-126 | 4-126 | 4-126 | 4-126 | 4-126 | 4-126 | 4-126 | 4-126 | 4-126 | 4-126 | 4-126 | 4-126 | 4-126 | 4-126 | 4-126 | 4-126 | 4-126 | 4-126 | 4-126 | 4-126 | 4-126 | 4-126 | 4-126 | 4-126 | 4-126 | 4-126 | 4-126 | 4-126 | 4-126 | 4-126 | 4-126 | 4-126 | 4-126 | 4-126 | 4-126 | 4-126 | 4-126 | 4-126 | 4-126 | 4-126 | 4-126 | 4-126 | 4-126 | 4-126 | 4-126 | 4-126 | 4-126 | 4-126 | 4-126 | 4-126 | 4-126 | 4-126 | 4-126 | 4-126 | 4-126 | 4-126 | 4-126 | 4-126 | 4-126 | 4-126 | 4-126 | 4-126 | 4-126 | 4-126 | 4-126 | 4-126 | 4-126 | 4-126 | 4-126 | 4-126 | 4-126 | 4-126 | 4-126 | 4-126 | 4-126 | 4-126 | 4-126 | 4-126 | 4-126 | 4-126 | 4-126 | 4-126 | 4-126 | 4-126 | 4-126 | 4-126 | 4-126 | 4-126 | 4-126 | 4-126 | 4-126 | 4-126 | 4-126 | 4-126 | 4-126 | 4-126 | 4-126 | 4-126 | 4-126 | 4-126 | 4-126 | 4-126 | 4-126 | 4-126 | 4-126 | 4-126 | 4-126 | 4-126 | 4-126 | 4-126 | 4-126 | 4-126 | 4-126 | 4-126 | 4-126 | 4-126 | 4-126 | 4-126 | 4-126 | 4-126 | 4-126 | 4-126 | 4-126 | 4-126 | 4-126 | 4-126 | 4-126 | 4-126 | 4-126 | 4-126 | 4-126 | 4-126 | 4-126 | 4-126 | 4-126 | 4-126 | 4-126 | 4-126 | 4-126 | 4-126 | 4-126 | 4-126 | 4-126 | 4-126 | 4-126 | 4-126 | 4-126 | 4-126 | 4-126 | 4-126 | 4-126 | 4-126 | 4-126 | 4-126 | 4-126 | 4-126 | 4-126 | 4-126 | 4-126 | 4-126 | 4-126 | 4-126 | 4-126 | 4-126 | 4-126 | 4-126 | 4-126 | 4-126 | 4-126 | 4-126 | 4-126 | 4-126 | 4-126 | 4-126 | 4-126 | 4-126 | 4-126 | 4-126 | 4-126 | 4-126 | 4-126 | 4-126 | 4-126 | 4-126 | 4-126 | 4-126 | 4-126 | 4-126 | 4-126 | 4-126 | 4-126 | 4-126 | 4-126 | 4-126 | 4-126 | 4-126 | 4-126 | 4-126 | 4-126 | 4-126 | 4-126 | 4-126 | 4-126 | 4-126 | 4-126 | 4-126 | 4-126 | 4-126 | 4-126 | 4-126 | 4-126 | 4-126 | 4-126 | 4-126 | 4-126 | 4-126 | 4-126 | 4-126 | 4-126 | 4-126 | 4-126 | 4-126 | 4-126 | 4-126 | 4-126 | 4-126 | 4-126 | 4-126 | 4-126 | 4-126 | 4-126 | 4-126 | 4-126 | 4-126 | 4-126 | 4-126 | 4-126 | 4-126 | 4-126 | 4-126 | 4-126 | 4-126 | 4-126 | 4-126 | 4-126 | 4-126 | 4-126 | 4-126 | 4-126 | 4-126 | 4-126 | 4-126 | 4-126 | 4-126 | 4-126 | 4-126 | 4-126 | 4-126 | 4-126 | 4-126 | 4-126 | 4-126 | 4-126 | 4-126 | 4-126 | 4-126 | 4-126 | 4-126 | 4-126 | 4-126 | 4-126 | 4-126 | 4-126 | 4-126 | 4-126 | 4-126 | 4-126 | 4-126 | 4-126 | 4-126 | 4-126 | 4-126 | 4-126 | 4-126 | 4-126 | 4-126 | 4-126 | 4-126 | 4-126 | 4-126 | 4-126 | 4-126 | 4-126 | 4-126 | 4-126 | 4-126 | 4-126 | 4-126 | 4-126 | 4-126 | 4-126 | 4-126 | 4-126 | 4-126 | 4-126 | 4-126 | 4-126 | 4-126 | 4-126 | 4-126 | 4-126 | 4-126 | 4-126 | 4-126 | 4-126 | 4-126 | 4-126 | 4-126 | 4-126 | 4-126 | 4-126 | 4-126 | 4-126 | 4-126 | 4-126 | 4-126 | 4-126 | 4-126 | 4-126 | 4-126 | 4-126 | 4-126 | 4-126 | 4-126 | 4-126 | 4-126 | 4-126 | 4-126 | 4-126 | 4-126 | 4-126 | 4-126 | 4-126 | 4-126 | 4-126 | 4-126 | 4-126 | 4-126 | 4-126 | 4-126 | 4-126 | 4-126 | 4-126 | 4-126 | 4-126 | 4-126 | 4-126 | 4-126 | 4-126 | 4-126 | 4-126 | 4-126 | 4-126 | 4-126 | 4-126 | 4-126 | 4-126 | 4-126 | 4-126 | 4-126 | 4-126 | 4-126 | 4-126 | 4-126 | 4-126 | 4-126 | 4-126 | 4-126 | 4-126 | 4-126 | 4-126 | 4-126 | 4-126 | 4-126 | 4-126 | 4-126 | 4-126 | 4-126 | 4-126 | 4-126 | 4-126 | 4-126 | 4-126 | 4-126 | 4-126 | 4-126 | 4-126 | 4-126 | 4-126 | 4-126 | 4-126 | 4-126 | 4-126 | 4-126 | 4-126 | 4-126 | 4-126 | 4-126 | 4-126 | 4-126 | 4-126 | 4-126 | 4-126 | 4-126 | 4-126 | 4-126 | 4-126 | 4-126 | 4-126 | 4-126 | 4-126 | 4-126 | 4-126 | 4-126 | 4-126 | 4-126 | 4-126 | 4-126 | 4-126 | 4-126 | 4-126 | 4-126 | 4-126 | 4-126 | 4-126 | 4-126 | 4-126 | 4-126 | 4-126 | 4-126 | 4-126 | 4-126 | 4-126 | 4-126 | 4-126 | 4-126 | 4-126 | 4-126 | 4-126 | 4-126 | 4-126 | 4-126 | 4-126 | 4-126 | 4-126 | 4-126 | 4-126 | 4-126 | 4-126 | 4-126 | 4-126 | 4-126 | 4-126 | 4-126 | 4-126 | 4-126 | 4-126 | 4-126 | 4-126 | 4-126 | 4-126 | 4-126
SECTION TEN: INSULATION
| Req | Follow jobsite waste reduction and recycling plan
10-1 | 3 | Add wall insulation
10-2 | 2 | Add floor insulation
10-3 | 1-3 | Insulate entire accessible attic (see handbook for details)
10-4 | 1 | Fully insulate at interior/exterior wall intersection in addition/remodel structures
10-5 | 3 | If using fiberglass insulation, use formaldehyde-free fiberglass insulation or Greenguard certified product
10-6 | 4 | Insulate with alternatives to fiberglass insulation
10-7 | 1 | Use recycled-content insulation (all insulation to have a minimum of 40% recycled-content)
10-8 | 3 | Use continuous rigid insulation on interior or as exterior sheathing
10-9 | 3 | Use environmentally friendly foam building products (formaldehyde-free, CFC-free, HCFC-free, brominated flame retardant-free)
10-10 | 2 | Verify seal at doors, windows, and plumbing and electrical penetrations against moisture and air leaks
10-11 | 2 | Perform a blower door test at the appropriate point in construction (see handbook for details)
[5 empty] | 4-126 | 4-126 | 4-126 | 4-126 | 4-126 | 4-126 | 4-126 | 4-126 | 4-126 | 4-126 | 4-126 | 4-126 | 4-126 | 4-126 | 4-126 | 4-126 | 4-126 | 4-126 | 4-126 | 4-126 | 4-126 | 4-126 | 4-126 | 4-126 | 4-126 | 4-126 | 4-126 | 4-126 | 4-126 | 4-126 | 4-126 | 4-126 | 4-126 | 4-126 | 4-126 | 4-126 | 4-126 | 4-126 | 4-126 | 4-126 | 4-126 | 4-126 | 4-126 | 4-126 | 4-126 | 4-126 | 4-126 | 4-126 | 4-126 | 4-126 | 4-126 | 4-126 | 4-126 | 4-126 | 4-126 | 4-126 | 4-126 | 4-126 | 4-126 | 4-126 | 4-126 | 4-126 | 4-126 | 4-126 | 4-126 | 4-126 | 4-126 | 4-126 | 4-126 | 4-126 | 4-126 | 4-126 | 4-126 | 4-126 | 4-126 | 4-126 | 4-126 | 4-126 | 4-126 | 4-126 | 4-126 | 4-126 | 4-126 | 4-126 | 4-126 | 4-126 | 4-126 | 4-126 | 4-126 | 4-126 | 4-126 | 4-126 | 4-126 | 4-126 | 4-126 | 4-126 | 4-126 | 4-126 | 4-126 | 4-126 | 4-126 | 4-126 | 4-126 | 4-126 | 4-126 | 4-126 | 4-126 | 4-126 | 4-126 | 4-126 | 4-126 | 4-126 | 4-126 | 4-126 | 4-126 | 4-126 | 4-126 | 4-126 | 4-126 | 4-126 | 4-126 | 4-126 | 4-126 | 4-126 | 4-126 | 4-126 | 4-126 | 4-126 | 4-126 | 4-126 | 4-126 | 4-126 | 4-126 | 4-126 | 4-126 | 4-126 | 4-126 | 4-126 | 4-126 | 4-126 | 4-126 | 4-126 | 4-126 | 4-126 | 4-126 | 4-126 | 4-126 | 4-126 | 4-126 | 4-126 | 4-126 | 4-126 | 4-126 | 4-126 | 4-126 | 4-126 | 4-126 | 4-126 | 4-126 | 4-126 | 4-126 | 4-126 | 4-126 | 4-126 | 4-126 | 4-126 | 4-126 | 4-126 | 4-126 | 4-126 | 4-126 | 4-126 | 4-126 | 4-126 | 4-126 | 4-126 | 4-126 | 4-126 | 4-126 | 4-126 | 4-126 | 4-126 | 4-126 | 4-126 | 4-126 | 4-126 | 4-126 | 4-126 | 4-126 | 4-126 | 4-126 | 4-126 | 4-126 | 4-126 | 4-126 | 4-126 | 4-126 | 4-126 | 4-126 | 4-126 | 4-126 | 4-126 | 4-126 | 4-126 | 4-126 | 4-126 | 4-126 | 4-126 | 4-126 | 4-126 | 4-126 | 4-126 | 4-126 | 4-126 | 4-126 | 4-126 | 4-126 | 4-126 | 4-126 | 4-126 | 4-126 | 4-126 | 4-126 | 4-126 | 4-126 | 4-126 | 4-126 | 4-126 | 4-126 | 4-126 | 4-126 | 4-126 | 4-126 | 4-126 | 4-126 | 4-126 | 4-126 | 4-126 | 4-126 | 4-126 | 4-126 | 4-126 | 4-126 | 4-126 | 4-126 | 4-126 | 4-126 | 4-126 | 4-126 | 4-126 | 4-126 | 4-126 | 4-126 | 4-126 | 4-126 | 4-126 | 4-126 | 4-126 | 4-126 | 4-126 | 4-126 | 4-126 | 4-126 | 4-126 | 4-126 | 4-126 | 4-126 | 4-126 | 4-126 | 4-126 | 4-126 | 4-126 | 4-126 | 4-126 | 4-126 | 4-126 | 4-126 | 4-126 | 4-126 | 4-126 | 4-126 | 4-126 | 4-126 | 4-126 | 4-126 | 4-126 | 4-126 | 4-126 | 4-126 | 4-126 | 4-126 | 4-126 | 4-126 | 4-126 | 4-126 | 4-126 | 4-126 | 4-126 | 4-126 | 4-126 | 4-126 | 4-126 | 4-126 | 4-126 | 4-126 | 4-126 | 4-126 | 4-126 | 4-126 | 4-126 | 4-126 | 4-126 | 4-126 | 4-126 | 4-126 | 4-126 | 4-126 | 4-126 | 4-126 | 4-126 | 4-126 | 4-126 | 4-126 | 4-126 | 4-126 | 4-126 | 4-126 | 4-126 | 4-126 | 4-126 | 4-126 | 4-126 | 4-126 | 4-126 | 4-126 | 4-126 | 4-126 | 4-126 | 4-126 | 4-126 | 4-126 | 4-126 | 4-126 | 4-126 | 4-126 | 4-126 | 4-126 | 4-126 | 4-126 | 4-126 | 4-126 | 4-126 | 4-126 | 4-126 | 4-126 | 4-126 | 4-126 | 4-126 | 4-126 | 4-126 | 4-126 | 4-126 | 4-126 | 4-126 | 4-126 | 4-126 | 4-126 | 4-126 | 4-126 | 4-126 | 4-126 | 4-126 | 4-126 | 4-126 | 4-126 | 4-126 | 4-126 | 4-126 | 4-126 | 4-126 | 4-126 | 4-126 | 4-126 | 4-126 | 4-126 | 4-126 | 4-126 | 4-126 | 4-126 | 4-126 | 4-126 | 4-126 | 4-126 | 4-126 | 4-126 | 4-126 | 4-126 | 4-126 | 4-126 | 4-126 | 4-126 | 4-126 | 4-126 | 4-126 | 4-126 | 4-126 | 4-126 | 4-126 | 4-126 | 4-126 | 4-126 | 4-126 | 4-126 | 4-126 | 4-126 | 4-126 | 4-126 | 4-126 | 4-126 | 4-126 | 4-126 | 4-126 | 4-126 | 4-126 | 4-126 | 4-126 | 4-126 | 4-126 | 4-126 | 4-126 | 4-126 | 4-126 | 4-126 | 4-126 | 4-126 | 4-126 | 4-126 | 4-126 | 4-126 | 4-126 | 4-126 | 4-126 | 4-126 | 4-126 | 4-126 | 4-126 | 4-126 | 4-126 | 4-126 | 4-126 | 4-126 | 4-126 | 4-126 | 4-126 | 4-126 | 4-126 | 4-126 | 4-126 | 4-126 | 4-126 | 4-126 | 4-126 | 4-126 | 4-126 | 4-126 | 4-126 | 4-126 | 4-126 | 4-126 | 4-126 | 4-126 | 4-126 | 4-126 | 4-126 | 4-126 | 4-126 | 4-126 | 4-126 | 4-126 | 4-126 | 4-126 | 4-126 | 4-126 | 4-126 | 4-126 | 4-126 | 4-126 | 4-126 | 4-126 | 4-126 | 4-126 | 4-126 | 4-126 | 4-126 | 4-126 | 4-126 | 4-126 | 4-126 | 4-126 | 4-126 | 4-126 | 4-126 | 4-126 | 4-126 | 4-126 | 4-126 | 4-126 | 4-126 | 4-126 | 4-126 | 4-126 | 4-126 | 4-126 | 4-126 | 4-126 | 4-126 | 4-126 | 4-126 | 4-126 | 4-126 | 4-126 | 4-126 | 4-126 | 4-126 | 4-126 | 4-126 | 4-126 | 4-126 | 4-126 | 4-126 | 4-126 | 4-126 | 4-126 | 4-126 | 4-126 | 4-126 | 4-126 | 4-126 | 4-126 | 4-126 | 4-126 | 4-126 | 4-126 | 4-126 | 4-126 | 4-126 | 4-126 | 4-126 | 4-126 | 4-126 | 4-126 | 4-126 | 4-126 | 4-126 | 4-126 | 4-126 | 4-126 | 4-126 | 4-126 | 4-126 | 4-126 | 4-126 | 4-126 | 4-126 | 4-126 | 4-126 | 4-126 | 4-126 | 4-126 | 4-126 | 4-126 | 4-126 | 4-126 | 4-126 | 4-126 | 4-126 | 4-126 | 4-126 | 4-126 | 4-126 | 4-126 | 4-126 | 4-126 | 4-126 | 4-126 | 4-126 | 4-126 | 4-126 | 4-126 | 4-126 | 4-126 | 4-126 | 4-126 | 4-126 | 4-126 | 4-126 | 4-126 | 4-126 | 4-126 | 4-126 | 4-126 | 4-126 | 4-126 | 4-126 | 4-126 | 4-126 | 4-126 | 4-126 | 4-126 | 4-126 | 4-126 | 4-126 | 4-126 | 4-126 | 4-126 | 4-126 | 4-126 | 4-126 | 4-126 | 4-126 | 4-126 | 4-126 | 4-126 | 4-126 | 4-126 | 4-126 | 4-126 | 4-126 | 4-126 | 4-126 | 4-126 | 4-126 | 4-126 | 4-126 | 4-126 | 4-126 | 4-126 | 4-126 | 4-126 | 4-126 | 4-126 | 4-126 | 4-126 | 4-126 | 4-126 | 4-126 | 4-126 | 4-126 | 4-126 | 4-126 | 4-126 | 4-126 | 4-126 | 4-126 | 4-126 | 4-126 | 4-126 | 4-126 | 4-126 | 4-126 | 4-126 | 4-126 | 4-126 | 4-126 | 4-126 | 4-126 | 4-126 | 4-126 | 4-126 | 4-126 | 4-126 | 4-126 | 4-126 | 4-126 | 4-126 | 4-126 | 4-126 | 4-126 | 4-126 | 4-126 | 4-126 | 4-126 | 4-126 | 4-126 | 4-126 | 4-126 | 4-126 | 4-126 | 4-126 | 4-126 | 4-126 | 4-126 | 4-126 | 4-126 | 4-126 | 4-126 | 4-126 | 4-126 | 4-126 | 4-126 | 4-126 | 4-126 | 4-126 | 4-126 | 4-126 | 4-126 | 4-126 | 4-126 | 4-126 | 4-126 | 4-126 | 4-126 | 4-126 | 4-126 | 4-126 | 4-126 | 4-126 | 4-126 | 4-126 | 4-126 | 4-126 | 4-126 | 4-126 | 4-126 | 4-126 | 4-126 | 4-126 | 4-126 | 4-126 | 4-126 | 4-126 | 4-126 | 4-126 | 4-126 | 4-126 | 4-126 | 4-126 | 4-126 | 4-126 | 4-126 | 4-126 | 4-126 | 4-126 | 4-126 | 4-126 | 4-126 | 4-126 | 4-126 | 4-126 | 4-126 | 4-126 | 4-126 | 4-126 | 4-126 | 4-126 | 4-126 | 4-126 | 4-126 | 4-126 | 4-126 | 4-126 | 4-126 | 4-126 | 4-126 | 4-126 | 4-126 | 4-126 | 4-126 | 4-126 | 4-126 | 4-126 | 4-126 | 4-126 | 4-126 | 4-126 | 4-126 | 4-126 | 4-126 | 4-126 | 4-126 | 4-126 | 4-126 | 4-126 | 4-126 | 4-126 | 4-126 | 4-126 | 4-126 | 4-126 | 4-126 | 4-126 | 4-126 | 4-126 | 4-126 | 4-126 | 4-126 | 4-126 | 4-126 | 4-126 | 4-126 | 4-126 | 4-126 | 4-126 | 4-126 | 4-126 | 4-126 | 4-126 | 4-126 | 4-126 | 4-126 | 4-126 | 4-126 | 4-126 | 4-126 | 4-126 | 4-126 | 4-126 | 4-126 | 4-126 | 4-126 | 4-126 | 4-126 | 4-126 | 4-126 | 4-126 | 4-126 | 4-126 | 4-126 | 4-126 | 4-126 | 4-126 | 4-126 | 4-126 | 4-126 | 4-126 | 4-126 | 4-126 | 4-126 | 4-126 | 4-126 | 4-126 | 4-126 | 4-126 | 4-126 | 4-126 | 4-126 | 4-126 | 4-126 | 4-126 | 4-126 | 4-126 | 4-126 | 4-126 | 4-126 | 4-126 | 4-126 | 4-126 | 4-126 | 4-126 | 4-126 | 4-126 | 4-126 | 4-126 | 4-126 | 4-126 | 4-126 | 4-126 | 4-126 | 4-126 | 4-126 | 4-126 | 4-126 | 4-126 | 4-126 | 4-126 | 4-126 | 4-126 | 4-126 | 4-126 | 4-126 | 4-126 | 4-126 | 4-126 | 4-126 | 4-126 | 4-126 | 4-126 | 4-126 | 4-126 | 4-126 | 4-126 | 4-126 | 4-126 | 4-126 | 4-126 | 4-126 | 4-126 | 4-126 | 4-126 | 4-126 | 4-126 | 4-126 | 4-126 | 4-126 | 4-126 | 4-126 | 4-126 | 4-126 | 4-126 | 4-126 | 4-126 | 4-126 | 4-126 | 4-126 | 4-126 | 4-126 | 4-126 | 4-126 | 4-126 | 4-126 | 4-126 | 4-126 | 4-126 | 4-126 | 4-126 | 4-126 | 4-126 | 4-126 | 4-126 | 4-126 | 4-126 | 4-126 | 4-126 | 4-126 | 4-126 | 4-126 | 4-126 | 4-126 | 4-126 | 4-126 | 4-126 | 4-126 | 4-126 | 4-126 | 4-126 | 4-126 | 4-126 | 4-126 | 4-126 | 4-126 | 4-126 | 4-126 | 4-126 | 4-126 | 4-126 | 4-126 | 4-126 | 4-126 | 4-126 | 4-126 | 4-126 | 4-126 | 4-126 | 4-126 | 4-126 | 4-126 | 4-126 | 4-126 | 4-126 | 4-126 | 4-126 | 4-126 | 4-126 | 4-126 | 4-126 | 4-126 | 4-126 | 4-126 | 4-126 | 4-126 | 4-126 | 4-126 | 4-126 | 4-126 | 4-126 | 4-126 | 4-126 | 4-126 | 4-126 | 4-126 | 4-126 | 4-126 | 4-126 | 4-126 | 4-126 | 4-126 | 4-126 | 4-126 | 4-126 | 4-126 | 4-126 | 4-126 | 4-126 | 4-126 | 4-126 | 4-126 | 4-126 | 4-126 | 4-126 | 4-126 | 4-126 | 4-126 | 4-126 | 4-126 | 4-126 | 4-126 | 4-126 | 4-126 | 4-126 | 4-126 | 4-126 | 4-126 | 4-126 | 4-126 | 4-126 | 4-126 | 4-126 | 4-126 | 4-126 | 4-126 | 4-126 | 4-126 | 4-126 | 4-126 | 4-126 | 4-126 | 4-126 | 4-126 | 4-126 | 4-126 | 4-126 | 4-126 | 4-126 | 4-126 | 4-126 | 4-126 | 4-126 | 4-126 | 4-126 | 4-126 | 4-126 | 4-126 | 4-126 | 4-126 | 4-126 | 4-126 | 4-126 | 4-126 | 4-126 | 4-126 | 4-126 | 4-126 | 4-126 | 4-126 | 4-126 | 4-126 | 4-126 | 4-126 | 4-126 | 4-126 | 4-126 | 4-126 | 4-126 | 4-126 | 4-126 | 4-126 | 4-126 | 4-126 | 4-126 | 4-126 | 4-126 | 4-126 | 4-126 | 4-126 | 4-126 | 4-126 | 4-126 | 4-126 | 4-126 | 4-126 | 4-126 | 4-126 | 4-126 | 4-126 | 4-126 | 4-126 | 4-126 | 4-126 | 4-126 | 4-126 | 4-126 | 4-126 | 4-126 | 4-126 | 4-126 | 4-126 | 4-126 | 4-126 | 4-126 | 4-126 | 4-126 | 4-126 | 4-126 | 4-126 | 4-126 | 4-126 | 4-126 | 4-126 | 4-126 | 4-126 | 4-126 | 4-126 | 4-126 | 4-126 | 4-126 | 4-126 | 4-126 | 4-126 | 4-126 | 4-126 | 4-126 | 4-126 | 4-126 | 4-126 | 4-126 | 4-126 | 4-126 | 4-126 | 4-126 | 4-126 | 4-126 | 4-126 | 4-126 | 4-126 | 4-126 | 4-126 | 4-126 | 4-126 | 4-126 | 4-126 | 4-126 | 4-126 | 4-126 | 4-126 | 4-126 | 4-126 | 4-126 | 4-126 | 4-126 | 4-126 | 4-126 | 4-126 | 4-126 | 4-126 | 4-126 | 4-126 | 4-126 | 4-126 | 4-126 | 4-126 | 4-126 | 4-126 | 4-126 | 4-126 | 4-126 | 4-126 | 4-126 | 4-126 | 4-126 | 4-126 | 4-126 | 4-126 | 4-126 | 4-126 | 4-126 | 4-126 | 4-126 | 4-126 | 4-126 | 4-126 | 4-126 | 4-126 | 4-126 | 4-126 | 4-126 | 4-126 | 4-126 | 4-126 | 4-126 | 4-126 | 4-126 | 4-126 | 4-126 | 4-126 | 4-126 | 4-126 | 4-126 | 4-126 | 4-126 | 4-126 | 4-126 | 4-126 | 4-126 | 4-126 | 4-126 | 4-126 | 4-126 | 4-126 | 4-126 | 4-126 | 4-126 | 4-126 | 4-126 | 4-126 | 4-126 | 4-126 | 4-126 | 4-126 | 4-126 | 4-126 | 4-126 | 4-126 | 4-126 | 4-126 | 4-126 | 4-126 | 4-126 | 4-126 | 4-126 | 4-126 | 4-126 | 4-126 | 4-126 | 4-126 | 4-126 | 4-126 | 4-126 | 4-126 | 4-126 | 4-126 | 4-126 | 4-126 | 4-126 | 4-126 | 4-126 | 4-126 | 4-126 | 4-126 | 4-126 | 4-126 | 4-126 | 4-126 | 4-126 | 4-126 | 4-126 | 4-126 | 4-126 | 4-126 | 4-126 | 4-126 | 4-126 | 4-126 | 4-126 | 4-126 | 4-126 | 4-126 | 4-126 | 4-126 | 4-126 | 4-126 | 4-126 | 4-126 | 4-126 | 4-126 | 4-126 | 4-126 | 4-126 | 4-126 | 4-126 | 4-126 | 4-126 | 4-126 | 4-126 | 4-126 | 4-126 | 4-126 | 4-126 | 4-126 | 4-126 | 4-126 | 4-126 | 4-126 | 4-126 | 4-126 | 4-126 | 4-126 | 4-126 | 4-126 | 4-126 | 4-126 | 4-126 | 4-126 | 4-126 | 4-126 | 4-126 | 4-126 | 4-126 | 4-126 | 4-126 | 4-126 | 4-126 | 4-126 | 4-126 | 4-126 | 4-126 | 4-126 | 4-126 | 4-126 | 4-126 | 4-126 | 4-126 | 4-126 | 4-126 | 4-126 | 4-126 | 4-126 | 4-126 | 4-126 | 4-126 | 4-126 | 4-126 | 4-126 | 4-126 | 4-126 | 4-126 | 4-126 | 4-126 | 4-126 | 4-126 | 4-126 | 4-126 | 4-126 | 4-126 | 4-126 | 4-126 | 4-126 | 4-126 | 4-126 | 4-126 | 4-126 | 4-126 | 4-126 | 4-126 | 4-126 | 4-126 | 4-126 | 4-126 | 4-126 | 4-126 | 4-126 | 4-126 | 4-126 | 4-126 | 4-126 | 4-126 | 4-126 | 4-126 | 4-126 | 4-126 | 4-126 | 4-126 | 4-126 | 4-126 | 4-126 | 4-126 | 4-126 | 4-126 | 4-126 | 4-126 | 4-126 | 4-126 | 4-126 | 4-126 | 4-126 | 4-126 | 4-126 | 4-126 | 4-126 | 4-126 | 4-126 | 4-126 | 4-126 | 4-126 | 4-126 | 4-126 | 4-126 | 4-126 | 4-126 | 4-126 | 4-126 | 4-126 | 4-126 | 4-126 | 4-126 | 4-126 | 4-126 | 4-126 | 4-126 | 4-126 | 4-126 | 4-126 | 4-126 | 4-126 | 4-126 | 4-126 | 4-126 | 4-126 | 4-126 | 4-126 | 4-126 | 4-126 | 4-126 | 4-126 | 4-126 | 4-126 | 4-126 | 4-126 | 4-126 | 4-126 | 4-126 | 4-126 | 4-126 | 4-126 | 4-126 | 4-126 | 4-126 | 4-126 | 4-126 | 4-126 | 4-126 | 4-126 | 4-126 | 4-126 | 4-126 | 4-126 | 4-126 | 4-126 | 4-126 | 4-126 | 4-126 | 4-126 | 4-126 | 4-126 | 4-126 | 4-126 | 4-126 | 4-126 | 4-126 | 4-126 | 4-126 | 4-126 | 4-126 | 4-126 | 4-126 | 4-126 | 4-126 | 4-126 | 4-126 | 4-126 | 4-126 | 4-126 | 4-126 | 4-126 | 4-126 | 4-126 | 4-126 | 4-126 | 4-126 | 4-126 | 4-126 | 4-126 | 4-126 | 4-126 | 4-126 | 4-126 | 4-126 | 4-126 | 4-126 | 4-126 | 4-126 | 4-126 | 4-126 | 4-126 | 4-126 | 4-126 | 4-126 | 4-126 | 4-126 | 4-126 | 4-126 | 4-126 | 4-126 | 4-126 | 4-126 | 4-126 | 4-126 | 4-126 | 4-126 | 4-126 | 4-126 | 4-126 | 4-126 | 4-126 | 4-126 | 4-126 | 4-126 | 4-126 | 4-126 | 4-126 | 4-126 | 4-126 | 4-126 | 4-126 | 4-126 | 4-126 | 4-126 | 4-126 | 4-126 | 4-126 | 4-126 | 4-126 | 4-126 | 4-126 | 4-126 | 4-126 | 4-126 | 4-126 | 4-126 | 4-126 | 4-126 | 4-126 | 4-126 | 4-126 | 4-126 | 4-126 | 4-126 | 4-126 | 4-126 | 4-126 | 4-126 | 4-126 | 4-126 | 4-126 | 4-126 | 4-126 | 4-126 | 4-126 | 4-126 | 4-126 | 4-126 | 4-126 | 4-126 | 4-126 | 4-126 | 4-126 | 4-126 | 4-126 | 4-126 | 4-126 | 4-126 | 4-126 | 4-126 | 4-126 | 4-126 | 4-126 | 4-126 | 4-126 | 4-126 | 4-126 | 4-126 | 4-126 | 4-126 | 4-126 | 4-126 | 4-126 | 4-126 | 4-126 | 4-126 | 4-126 | 4-126 | 4-126 | 4-126 | 4-126 | 4-126 | 4-126 | 4-126 | 4-126 | 4-126 | 4-126 | 4-126 | 4-126 | 4-126 | 4-126 | 4-126 | 4-126 | 4-126 | 4-126 | 4-126 | 4-126 | 4-126 | 4-126 | 4-126 | 4-126 | 4-126 | 4-126 | 4-126 | 4-126 | 4-126 | 4-126 | 4-126 | 4-126 | 4-126 | 4-126 | 4-126 | 4-126 | 4-126 | 4-126 | 4-126 | 4-126 | 4-126 | 4-126 | 4-126 | 4-126 | 4-126 | 4-126 | 4-126 | 4-126 | 4-126 | 4-126 | 4-126 | 4-126 | 4-126 | 4-126 | 4-126 | 4-126 | 4-126 | 4-126 | 4-126 | 4-126 | 4-126 | 4-126 | 4-126 | 4-126 | 4-126 | 4-126 | 4-126 | 4-126 | 4-126 | 4-126 | 4-126 | 4-126 | 4-126 | 4-126 | 4-126 | 4-126 | 4-126 | 4-126 | 4-126 | 4-126 | 4-126 | 4-126 | 4-126 | 4-126 | 4-126 | 4-126 | 4-126 | 4-126 | 4-126 | 4-126 | 4-126 | 4-126 | 4-126 | 4-126 | 4-126 | 4-126 | 4-126 | 4-126 | 4-126 | 4-126 | 4-126 | 4-126 | 4-126 | 4-126 | 4-126 | 4-126 | 4-126 | 4-126 | 4-126 | 4-126 | 4-126 | 4-126 | 4-126 | 4-126 | 4-126 | 4-126 | 4-126 | 4-126 | 4-126 | 4-126 | 4-126 | 4-126 | 4-126 | 4-126 | 4-126 | 4-126 | 4-126 | 4-126 | 4-126 | 4-126 | 4-126 | 4-126 | 4-126 | 4-126 | 4-126 | 4-126 | 4-126 | 4-126 | 4-126 | 4-126 | 4-126 | 4-126 | 4-126 | 4-126 | 4-126 | 4-126 | 4-126 | 4-126 | 4-126 | 4-126 | 4-126 | 4-126 | 4-126 | 4-126 | 4-126 | 4-126 | 4-126 | 4-126 | 4-126 | 4-126 | 4-126 | 4-126 | 4-126 | 4-126 | 4-126 | 4-126 | 4-126 | 4-126 | 4-126 | 4-126 | 4-126 | 4-126 | 4-126 | 4-126 | 4-126 | 4-126 | 4-126 | 4-126 | 4-126 | 4-126 | 4-126 | 4-126 | 4-126 | 4-126 | 4-126 | 4-126 | 4-126 | 4-126 | 4-126 | 4-126 | 4-126 | 4-126 | 4-126 | 4-126 | 4-126 | 4-126 | 4-126 | 4-126 | 4-126 | 4-126 | 4-126 | 4-126 | 4-126 | 4-126 | 4-126 | 4-126 | 4-126 | 4-126 | 4-126 | 4-126 | 4-126 | 4-126 | 4-126 | 4-126 | 4-126 | 4-126 | 4-126 | 4-126 | 4-126 | 4-126 | 4-126 | 4-126 | 4-126 | 4-126 | 4-126 | 4-126 | 4-126 | 4-126 | 4-126 | 4-126 | 4-126 | 4-126 | 4-126 | 4-126 | 4-126 | 4-126 | 4-126 | 4-126 | 4-126 | 4-126 | 4-126 | 4-126 | 4-126 | 4-126 | 4-126 | 4-126 | 4-126 | 4-126 | 4-126 | 4-126 | 4-126 | 4-126 | 4-126 | 4-126 | 4-126 | 4-126 | 4-126 | 4-126 | 4-126 | 4-126 | 4-126 | 4-126 | 4-126 | 4-126 | 4-126 | 4-126 | 4-126 | 4-126 | 4-126 | 4-126 | 4-126 | 4-126 | 4-126 | 4-126 | 4-126 | 4-126 | 4-126 | 4-126 | 4-126 | 4-126 | 4-126 | 4-126 | 4-126 | 4-126 | 4-126 | 4-126 | 4-126 | 4-126 | 4-126 | 4-126 | 4-126 | 4-126 | 4-126 | 4-126 | 4-126 | 4-126 | 4-126 | 4-126 | 4-126 | 4-126 | 4-126 | 4-126 | 4-126 | 4-126 | 4-126 | 4-126 | 4-126 | 4-126 | 4-126 | 4-126 | 4-126 | 4-126 | 4-126 | 4-126 | 4-126 | 4-126 | 4-126 | 4-126 | 4-126 | 4-126 | 4-126 | 4-126 | 4-126 | 4-126 | 4-126 | 4-126 | 4-126 | 4-126 | 4-126 | 4-126 | 4-126 | 4-126 | 4-126 | 4-126 | 4-126 | 4-126 | 4-126 | 4-126 | 4-126 | 4-126 | 4-126 | 4-126 | 4-126 | 4-126 | 4-126 | 4-126 | 4-126 | 4-126 | 4-126 | 4-126 | 4-126 | 4-126 | 4-126 | 4-126 | 4-126 | 4-126 | 4-126 | 4-126 | 4-126 | 4-126 | 4-126 | 4-126 | 4-126 | 4-126 | 4-126 | 4-126 | 4-126 | 4-126 | 4-126 | 4-126 | 4-126 | 4-126 | 4-126 | 4-126 | 4-126 | 4-126 | 4-126 | 4-126 | 4-126 | 4-126 | 4-126 | 4-126 | 4-126 | 4-126 | 4-126 | 4-126 | 4-126 | 4-126 | 4-126 | 4-126 | 4-126 | 4-126 | 4-126 | 4-126 | 4-126 | 4-126 | 4-126 | 4-126 | 4-126 | 4-126 | 4-126 | 4-126 | 4-126 | 4-126 | 4-126 | 4-126 | 4-126 | 4-126 | 4-126 | 4-126 | 4-126 | 4-126 | 4-126 | 4-126 | 4-126 | 4-126 | 4-126 | 4-126 | 4-126 | 4-126 | 4-126 | 4-126 | 4-126 | 4-126 | 4-126 | 4-126 | 4-126 | 4-126 | 4-126 | 4-126 | 4-126 | 4-126 | 4-126 | 4-126 | 4-126 | 4-126 | 4-126 | 4-126 | 4-126 | 4-126 | 4-126 | 4-126 | 4-126 | 4-126 | 4-126 | 4-126 | 4-126
SECTION ELEVEN: DRYWALL
| Req | Follow jobsite waste reduction and recycling plan
11-1 | 3 | Airtight drywall approach for framing structures
11-2 | 2 | Inside the house, use only low-VOC, low-toxic, water-based, solvent-free adhesives, and additives for drywall and joint compound
[5 empty] | 4-126 | 4-126 | 4-126 | 4-126 | 4-126 | 4-126 | 4-126 | 4-126 | 4-126 | 4-126 | 4-126 | 4-126 | 4-126 | 4-126 | 4-126 | 4-126 | 4-126 | 4-126 | 4-126 | 4-126 | 4-126 | 4-126 | 4-126 | 4-126 | 4-126 | 4-126 | 4-126 | 4-126 | 4-126 | 4-126 | 4-126 | 4-126 | 4-126 | 4-126 | 4-126 | 4-126 | 4-126 | 4-126 | 4-126 | 4-126 | 4-126 | 4-126 | 4-126 | 4-126 | 4-126 | 4-126 | 4-126 | 4-126 | 4-126 | 4-126 | 4-126 | 4-126 | 4-126 | 4-126 | 4-126 | 4-126 | 4-126 | 4-126 | 4-126 | 4-126 | 4-126 | 4-126 | 4-126 | 4-126 | 4-126 | 4-126 | 4-126 | 4-126 | 4-126 | 4-126 | 4-126 | 4-126 | 4-126 | 4-126 | 4-126 | 4-126 | 4-126 | 4-126 | 4-126 | 4-126 | 4-126 | 4-126 | 4-126 | 4-126 | 4-126 | 4-126 | 4-126 | 4-126 | 4-126 | 4-126 | 4-126 | 4-126 | 4-126 | 4-126 | 4-126 | 4-126 | 4-126 | 4-126 | 4-126 | 4-126 | 4-126 | 4-126 | 4-126 | 4-126 | 4-126 | 4-126 | 4-126 | 4-126 | 4-126 | 4-126 | 4-126 | 4-126 | 4-126 | 4-126 | 4-126 | 4-126 | 4-126 | 4-126 | 4-126 | 4-126 | 4-126 | 4-126 | 4-126 | 4-126 | 4-126 | 4-126 | 4-126 | 4-126 | 4-126 | 4-126 | 4-126 | 4-126 | 4-126 | 4-126 | 4-126 | 4-126 | 4-126 | 4-126 | 4-126 | 4-126 | 4-126 | 4-126 | 4-126 | 4-126 | 4-126 | 4-126 | 4-126 | 4-126 | 4-126 | 4-126 | 4-126 | 4-126 | 4-126 | 4-126 | 4-126 | 4-126 | 4-126 | 4-126 | 4-126 | 4-126 | 4-126 | 4-126 | 4-126 | 4-126 | 4-126 | 4-126 | 4-126 | 4-126 | 4-126 | 4-126 | 4-126 | 4-126 | 4-126 | 4-126 | 4-126 | 4-126 | 4-126 | 4-126 | 4-126 | 4-126 | 4-126 | 4-126 | 4-126 | 4-126 | 4-126 | 4-126 | 4-126 | 4-126 | 4-126 | 4-126 | 4-126 | 4-126 | 4-126 | 4-126 | 4-126 | 4-126 | 4-126 | 4-126 | 4-126 | 4-126 | 4-126 | 4-126 | 4-126 | 4-126 | 4-126 | 4-126 | 4-126 | 4-126 | 4-126 | 4-126 | 4-126 | 4-126 | 4-126 | 4-126 | 4-126 | 4-126 | 4-126 | 4-126 | 4-126 | 4-126 | 4-126 | 4-126 | 4-126 | 4-126 | 4-126 | 4-126 | 4-126 | 4-126 | 4-126 | 4-126 | 4-126 | 4-126 | 4-126 | 4-126 | 4-126 | 4-126 | 4-126 | 4-126 | 4-126 | 4-126 | 4-126 | 4-126 | 4-126 | 4-126 | 4-126 | 4-126 | 4-126 | 4-126 | 4-126 | 4-126 | 4-126 | 4-126 | 4-126 | 4-126 | 4-126 | 4-126 | 4-126 | 4-126 | 4-126 | 4-126 | 4-126 | 4-126 | 4-126 | 4-126 | 4-126 | 4-126 | 4-126 | 4-126 | 4-126 | 4-126 | 4-126 | 4-126 | 4-126 | 4-126 | 4-126 | 4-126 | 4-126 | 4-126 | 4-126 | 4-126 | 4-126 | 4-126 | 4-126 | 4-126 | 4-126 | 4-126 | 4-126 | 4-126 | 4-126 | 4-126 | 4-126 | 4-126 | 4-126 | 4-126 | 4-126 | 4-126 | 4-126 | 4-126 | 4-126 | 4-126 | 4-126 | 4-126 | 4-126 | 4-126 | 4-126 | 4-126 | 4-126 | 4-126 | 4-126 | 4-126 | 4-126 | 4-126 | 4-126 | 4-126 | 4-126 | 4-126 | 4-126 | 4-126 | 4-126 | 4-126 | 4-126 | 4-126 | 4-126 | 4-126 | 4-126 | 4-126 | 4-126 | 4-126 | 4-126 | 4-126 | 4-126 | 4-126 | 4-126 | 4-126 | 4-126 | 4-126 | 4-126 | 4-126 | 4-126 | 4-126 | 4-126 | 4-126 | 4-126 | 4-126 | 4-126 | 4-126 | 4-126 | 4-126 | 4-126 | 4-126 | 4-126 | 4-126 | 4-126 | 4-126 | 4-126 | 4-126 | 4-126 | 4-126 | 4-126 | 4-126 | 4-126 | 4-126 | 4-126 | 4-126 | 4-126 | 4-126 | 4-126 | 4-126 | 4-126 | 4-126 | 4-126 | 4-126 | 4-126 | 4-126 | 4-126 | 4-126 | 4-126 | 4-126 | 4-126 | 4-126 | 4-126 | 4-126 | 4-126 | 4-126 | 4-126 | 4-126 | 4-126 | 4-126 | 4-126 | 4-126 | 4-126 | 4-126 | 4-126 | 4-126 | 4-126 | 4-126 | 4-126 | 4-126 | 4-126 | 4-126 | 4-126 | 4-126 | 4-126 | 4-126 | 4-126 | 4-126 | 4-126 | 4-126 | 4-126 | 4-126 | 4-126 | 4-126 | 4-126 | 4-126 | 4-126 | 4-126 | 4-126 | 4-126 | 4-126 | 4-126 | 4-126 | 4-126 | 4-126 | 4-126 | 4-126 | 4-126 | 4-126 | 4-126 | 4-126 | 4-126 | 4-126 | 4-126 | 4-126 | 4-126 | 4-126 | 4-126 | 4-126 | 4-126 | 4-126 | 4-126 | 4-126 | 4-126 | 4-126 | 4-126 | 4-126 | 4-126 | 4-126 | 4-126 | 4-126 | 4-126 | 4-126 | 4-126 | 4-126 | 4-126 | 4-126 | 4-126 | 4-126 | 4-126 | 4-126 | 4-126 | 4-126 | 4-126 | 4-126 | 4-126 | 4-126 | 4-126 | 4-126 | 4-126 | 4-126 | 4-126 | 4-126 | 4-126 | 4-126 | 4-126 | 4-126 | 4-126 | 4-126 | 4-126 | 4-126 | 4-126 | 4-126 | 4-126 | 4-126 | 4-126 | 4-126 | 4-126 | 4-126 | 4-126 | 4-126 | 4-126 | 4-126 | 4-126 | 4-126 | 4-126 | 4-126 | 4-126 | 4-126 | 4-126 | 4-126 | 4-126 | 4-126 | 4-126 | 4-126 | 4-126 | 4-126 | 4-126 | 4-126 | 4-126 | 4-126 | 4-126 | 4-126 | 4-126 | 4-126 | 4-126 | 4-126 | 4-126 | 4-126 | 4-126 | 4-126 | 4-126 | 4-126 | 4-126 | 4-126 | 4-126 | 4-126 | 4-126 | 4-126 | 4-126 | 4-126 | 4-126 | 4-126 | 4-126 | 4-126 | 4-126 | 4-126 | 4-126 | 4-126 | 4-126 | 4-126 | 4-126 | 4-126 | 4-126 | 4-126 | 4-126 | 4-126 | 4-126 | 4-126 | 4-126 | 4-126 | 4-126 | 4-126 | 4-126 | 4-126 | 4-126 | 4-126 | 4-126 | 4-126 | 4-126 | 4-126 | 4-126 | 4-126 | 4-126 | 4-126 | 4-126 | 4-126 | 4-126 | 4-126 | 4-126 | 4-126 | 4-126 | 4-126 | 4-126 | 4-126 | 4-126 | 4-126 | 4-126 | 4-126 | 4-126 | 4-126 | 4-126 | 4-126 | 4-126 | 4-126 | 4-126 | 4-126 | 4-126 | 4-126 | 4-126 | 4-126 | 4-126 | 4-126 | 4-126 | 4-126 | 4-126 | 4-126 | 4-126 | 4-126 | 4-126 | 4-126 | 4-126 | 4-126 | 4-126 | 4-126 | 4-126 | 4-126 | 4-126 | 4-126 | 4-126 | 4-126 | 4-126 | 4-126 | 4-126 | 4-126 | 4-126 | 4-126 | 4-126 | 4-126 | 4-126 | 4-126 | 4-126 | 4-126 | 4-126 | 4-126 | 4-126 | 4-126 | 4-126 | 4-126 | 4-126 | 4-126 | 4-126 | 4-126 | 4-126 | 4-126 | 4-126 | 4-126 | 4-126 | 4-126 | 4-126 | 4-126 | 4-126 | 4-126 | 4-126 | 4-126 | 4-126 | 4-126 | 4-126 | 4-126 | 4-126 | 4-126 | 4-126 | 4-126 | 4-126 | 4-126 | 4-126 | 4-126 | 4-126 | 4-126 | 4-126 | 4-126 | 4-126 | 4-126 | 4-126 | 4-126 | 4-126 | 4-126 | 4-126 | 4-126 | 4-126 | 4-126 | 4-126 | 4-126 | 4-126 | 4-126 | 4-126 | 4-126 | 4-126 | 4-126 | 4-126 | 4-126 | 4-126 | 4-126 | 4-126 | 4-126 | 4-126 | 4-126 | 4-126 | 4-126 | 4-126 | 4-126 | 4-126 | 4-126 | 4-126 | 4-126 | 4-126 | 4-126 | 4-126 | 4-126 | 4-126 | 4-126 | 4-126 | 4-126 | 4-126 | 4-126 | 4-126 | 4-126 | 4-126 | 4-126 | 4-126 | 4-126 | 4-126 | 4-126 | 4-126 | 4-126 | 4-126 | 4-126 | 4-126 | 4-126 | 4-126 | 4-126 | 4-126 | 4-126 | 4-126 | 4-126 | 4-126 | 4-126 | 4-126 | 4-126 | 4-126 | 4-126 | 4-126 | 4-126 | 4-126 | 4-126 | 4-126 | 4-126 | 4-126 | 4-126 | 4-126 | 4-126 | 4-126 | 4-126 | 4-126 | 4-126 | 4-126 | 4-126 | 4-126 | 4-126 | 4-126 | 4-126 | 4-126 | 4-126 | 4-126 | 4-126 | 4-126 | 4-126 | 4-126 | 4-126 | 4-126 | 4-126 | 4-126 | 4-126 | 4-126 | 4-126 | 4-126 | 4-126 | 4-126 | 4-126 | 4-126 | 4-126 | 4-126 | 4-126 | 4-126 | 4-126 | 4-126 | 4-126 | 4-126 | 4-126 | 4-126 | 4-126 | 4-126 | 4-126 | 4-126 | 4-126 | 4-126 | 4-126 | 4-126 | 4-126 | 4-126 | 4-126 | 4-126 | 4-126 | 4-126 | 4-126 | 4-126 | 4-126 | 4-126 | 4-126 | 4-126 | 4-126 | 4-126 | 4-126 | 4-126 | 4-126 | 4-126 | 4-126 | 4-126 | 4-126 | 4-126 | 4-126 | 4-126 | 4-126 | 4-126 | 4-126 | 4-126 | 4-126 | 4-126 | 4-126 | 4-126 | 4-126 | 4-126 | 4-126 | 4-126 | 4-126 | 4-126 | 4-126 | 4-126 | 4-126 | 4-126 | 4-126 | 4-126 | 4-126 | 4-126 | 4-126 | 4-126 | 4-126 | 4-126 | 4-126 | 4-126 | 4-126 | 4-126 | 4-126 | 4-126 | 4-126 | 4-126 | 4-126 | 4-126 | 4-126 | 4-126 | 4-126 | 4-126 | 4-126 | 4-126 | 4-126 | 4-126 | 4-126 | 4-126 | 4-126 | 4-126 | 4-126 | 4-126 | 4-126 | 4-126 | 4-126 | 4-126 | 4-126 | 4-126 | 4-126 | 4-126 | 4-126 | 4-126 | 4-126 | 4-126 | 4-126 | 4-126 | 4-126 | 4-126 | 4-126 | 4-126 | 4-126 | 4-126 | 4-126 | 4-126 | 4-126 | 4-126 | 4-126 | 4-126 | 4-126 | 4-126 | 4-126 | 4-126 | 4-126 | 4-126 | 4-126 | 4-126 | 4-126 | 4-126 | 4-126 | 4-126 | 4-126 | 4-126 | 4-126 | 4-126 | 4-126 | 4-126 | 4-126 | 4-126 | 4-126 | 4-126 | 4-126 | 4-126 | 4-126 | 4-126 | 4-126 | 4-126 | 4-126 | 4-126 | 4-126 | 4-126 | 4-126 | 4-126 | 4-126 | 4-126 | 4-126 | 4-126 | 4-126 | 4-126 | 4-126 | 4-126 | 4-126 | 4-126 | 4-126 | 4-126 | 4-126 | 4-126 | 4-126 | 4-126 | 4-126 | 4-126 | 4-126 | 4-126 | 4-126 | 4-126 | 4-126 | 4-126 | 4-126 | 4-126 | 4-126 | 4-126 | 4-126 | 4-126 | 4-126 | 4-126 | 4-126 | 4-126 | 4-126 | 4-126 | 4-126 | 4-126 | 4-126 | 4-126 | 4-126 | 4-126 | 4-126 | 4-126 | 4-126 | 4-126 | 4-126 | 4-126 | 4-126 | 4-126 | 4-126 | 4-126 | 4-126 | 4-126 | 4-126 | 4-126 | 4-126 | 4-126 | 4-126 | 4-126 | 4-126 | 4-126 | 4-126 | 4-126 | 4-126 | 4-126 | 4-126 | 4-126 | 4-126 | 4-126 | 4-126 | 4-126 | 4-126 | 4-126 | 4-126 | 4-126 | 4-126 | 4-126 | 4-126 | 4-126 | 4-126 | 4-126 | 4-126 | 4-126 | 4-126 | 4-126 | 4-126 | 4-126 | 4-126 | 4-126 | 4-126 | 4-126 | 4-126 | 4-126 | 4-126 | 4-126 | 4-126 | 4-126 | 4-126 | 4-126 | 4-126 | 4-126 | 4-126 | 4-126 | 4-126 | 4-126 | 4-126 | 4-126 | 4-126 | 4-126 | 4-126 | 4-126 | 4-126 | 4-126 | 4-126 | 4-126 | 4-126 | 4-126 | 4-126 | 4-126 | 4-126 | 4-126 | 4-126 | 4-126 | 4-126 | 4-126 | 4-126 | 4-126 | 4-126 | 4-126 | 4-126 | 4-126 | 4-126 | 4-126 | 4-126 | 4-126 | 4-126 | 4-126 | 4-126 | 4-126 | 4-126 | 4-126 | 4-126 | 4-126 | 4-126 | 4-126 | 4-126 | 4-126 | 4-126 | 4-126 | 4-126 | 4-126 | 4-126 | 4-126 | 4-126 | 4-126 | 4-126 | 4-126 | 4-126 | 4-126 | 4-126 | 4-126 | 4-126 | 4-126 | 4-126 | 4-126 | 4-126 | 4-126 | 4-126 | 4-126 | 4-126 | 4-126 | 4-126 | 4-126 | 4-126 | 4-126 | 4-126 | 4-126 | 4-126 | 4-126 | 4-126 | 4-126 | 4-126 | 4-126 | 4-126 | 4-126 | 4-126 | 4-126 | 4-126 | 4-126 | 4-126 | 4-126 | 4-126 | 4-126 | 4-126 | 4-126 | 4-126 | 4-126 | 4-126 | 4-126 | 4-126 | 4-126 | 4-126 | 4-126 | 4-126 | 4-126 | 4-126 | 4-126 | 4-126 | 4-126 | 4-126 | 4-126 | 4-126 | 4-126 | 4-126 | 4-126 | 4-126 | 4-126 | 4-126 | 4-126 | 4-126 | 4-126 | 4-126 | 4-126 | 4-126 | 4-126 | 4-126 | 4-126 | 4-126 | 4-126 | 4-126 | 4-126 | 4-126 | 4-126 | 4-126 | 4-126 | 4-126 | 4-126 | 4-126 | 4-126 | 4-126 | 4-126 | 4-126 | 4-126 | 4-126 | 4-126 | 4-126 | 4-126 | 4-126 | 4-126 | 4-126 | 4-126 | 4-126 | 4-126 | 4-126 | 4-126 | 4-126 | 4-126 | 4-126 | 4-126 | 4-126 | 4-126 | 4-126 | 4-126 | 4-126 | 4-126 | 4-126 | 4-126 | 4-126 | 4-126 | 4-126 | 4-126 | 4-126 | 4-126 | 4-126 | 4-126 | 4-126 | 4-126 | 4-126 | 4-126 | 4-126 | 4-126 | 4-126 | 4-126 | 4-126 | 4-126 | 4-126 | 4-126 | 4-126 | 4-126 | 4-126 | 4-126 | 4-126 | 4-126 | 4-126 | 4-126 | 4-126 | 4-126 | 4-126 | 4-126 | 4-126 | 4-126 | 4-126 | 4-126 | 4-126 | 4-126 | 4-126 | 4-126 | 4-126 | 4-126 | 4-126 | 4-126 | 4-126 | 4-126 | 4-126 | 4-126 | 4-126 | 4-126 | 4-126 | 4-126 | 4-126 | 4-126 | 4-126 | 4-126 | 4-126 | 4-126 | 4-126 | 4-126 | 4-126 | 4-126 | 4-126 | 4-126 | 4-126 | 4-126 | 4-126 | 4-126 | 4-126 | 4-126 | 4-126 | 4-126 | 4-126 | 4-126 | 4-126 | 4-126 | 4-126 | 4-126 | 4-126 | 4-126 | 4-126 | 4-126 | 4-126 | 4-126 | 4-126 | 4-126 | 4-126 | 4-126 | 4-126 | 4-126 | 4-126 | 4-126 | 4-126 | 4-126 | 4-126 | 4-126 | 4-126 | 4-126 | 4-126 | 4-126 | 4-126 | 4-126 | 4-126 | 4-126 | 4-126 | 4-126 | 4-126 | 4-126 | 4-126 | 4-126 | 4-126 | 4-126 | 4-126 | 4-126 | 4-126 | 4-126 | 4-126 | 4-126 | 4-126 | 4-126 | 4-126 | 4-126 | 4-126 | 4-126 | 4-126 | 4-126 | 4-126 | 4-126 | 4-126 | 4-126 | 4-126 | 4-126 | 4-126 | 4-126 | 4-126 | 4-126 | 4-126 | 4-126 | 4-126 | 4-126 | 4-126 | 4-126 | 4-126 | 4-126 | 4-126 | 4-126 | 4-126 | 4-126 | 4-126 | 4-126 | 4-126 | 4-126 | 4-126 | 4-126 | 4-126 | 4-126 | 4-126 | 4-126 | 4-126 | 4-126 | 4-126 | 4-126 | 4-126 | 4-126 | 4-126 | 4-126 | 4-126 | 4-126 | 4-126 | 4-126 | 4-126 | 4-126 | 4-126 | 4-126 | 4-126 | 4-126 | 4-126 | 4-126 | 4-126 | 4-126 | 4-126 | 4-126 | 4-126 | 4-126 | 4-126 | 4-126 | 4-126 | 4-126 | 4-126 | 4-126 | 4-126 | 4-126 | 4-126 | 4-126 | 4-126 | 4-126 | 4-126 | 4-126 | 4-126 | 4-126 | 4-126 | 4-126 | 4-126 | 4-126 | 4-126 | 4-126 | 4-126 | 4-126 | 4-126 | 4-126 | 4-126 | 4-126 | 4-126 | 4-126 | 4-126 | 4-126 | 4-126 | 4-126 | 4-126 | 4-126 | 4-126 | 4-126 | 4-126 | 4-126 | 4-126 | 4-126 | 4-126 | 4-126 | 4-126 | 4-126 | 4-126 | 4-126 | 4-126 | 4-126 | 4-126 | 4-126 | 4-126 | 4-126 | 4-126 | 4-126 | 4-126 | 4-126 | 4-126 | 4-126 | 4-126 | 4-126 | 4-126 | 4-126 | 4-126 | 4-126 | 4-126 | 4-126 | 4-126 | 4-126 | 4-126 | 4-126 | 4-126 | 4-126 | 4-126 | 4-126 | 4-126 | 4-126 | 4-126 | 4-126 | 4-126 | 4-126 | 4-126 | 4-126 | 4-126 | 4-126 | 4-126 | 4-126 | 4-126 | 4-126 | 4-126 | 4-126 | 4-126 | 4-126 | 4-126 | 4-126 | 4-126 | 4-126 | 4-126 | 4-126 | 4-126 | 4-126 | 4-126 | 4-126 | 4-126 | 4-126 | 4-126 | 4-126 | 4-126 | 4-126 | 4-126 | 4-126 | 4-126 | 4-126 | 4-126 | 4-126 | 4-126 | 4-126 | 4-126 | 4-126 | 4-126 | 4-126 | 4-126 | 4-126 | 4-126 | 4-126 | 4-126 | 4-126 | 4-126 | 4-126 | 4-126 | 4-126 | 4-126 | 4-126 | 4-126 | 4-126 | 4-126 | 4-126 | 4-126 | 4-126 | 4-126 | 4-126 | 4-126 | 4-126 | 4-126 | 4-126 | 4-126 | 4-126 | 4-126 | 4-126 | 4-126 | 4-126 | 4-126 | 4-126 | 4-126 | 4-126 | 4-126 | 4-126 | 4-126 | 4-126 | 4-126 | 4-126 | 4-126 | 4-126 | 4-126 | 4-126 | 4-126 | 4-126 | 4-126 | 4-126 | 4-126 | 4-126 | 4-126 | 4-126 | 4-126 | 4-126 | 4-126 | 4-126 | 4-126 | 4-126 | 4-126 | 4-126 | 4-126 | 4-126 | 4-126 | 4-126 | 4-126 | 4-126 | 4-126 | 4-126 | 4-126 | 4-126 | 4-126 | 4-126 | 4-126 | 4-126 | 4-126 | 4-126 | 4-126 | 4-126 | 4-126 | 4-126 | 4-126 | 4-126 | 4-126 | 4-126 | 4-126 | 4-126 | 4-126 | 4-126 | 4-126 | 4-126 | 4-126 | 4-126 | 4-126 | 4-126 | 4-126 | 4-126 | 4-126 | 4-126 | 4-126 | 4-126 | 4-126 | 4-126 | 4-126 | 4-126 | 4-126 | 4-126 | 4-126 | 4-126 | 4-126 | 4-126 | 4-126 | 4-126 | 4-126 | 4-126 | 4-126 | 4-126 | 4-126 | 4-126 | 4-126 | 4-126 | 4-126 | 4-126 | 4-126 | 4-126 | 4-126 | 4-126 | 4-126 | 4-126 | 4-126 | 4-126 | 4-126 | 4-126 | 4-126 | 4-126 | 4-126 | 4-126 | 4-126 | 4-126 | 4-126 | 4-126 | 4-126 | 4-126 | 4-126 | 4-126 | 4-126 | 4-126 | 4-126 | 4-126 | 4-126 | 4-126 | 4-126 | 4-126 | 4-126 | 4-126 | 4-126 | 4-126 | 4-126 | 4-126 | 4-126 | 4-126 | 4-126 | 4-126 | 4-126 | 4-126 | 4-126 | 4-126 | 4-126 | 4-126 | 4-126 | 4-126 | 4-126 | 4-126 | 4-126 | 4-126 | 4-126 | 4-126 | 4-126 | 4-126 | 4-126 | 4-126 | 4-126 | 4-126 | 4-126 | 4-126 | 4-126 | 4-126 | 4-126 | 4-126 | 4-126 | 4-126 | 4-126 | 4-126 | 4-126 | 4-126 | 4-126 | 4-126 | 4-126 | 4-126 | 4-126 | 4-126 | 4-126 | 4-126 | 4-126 | 4-126 | 4-126 | 4-126 | 4-126 | 4-126 | 4-126 | 4-126 | 4-126 | 4-126 | 4-126 | 4-126 | 4-126 | 4-126 | 4-126 | 4-126 | 4-126 | 4-126 | 4-126 | 4-126 | 4-126 | 4-126 | 4-126 | 4-126 | 4-126 | 4-126 | 4-126 | 4-126 | 4-126 | 4-126 | 4-126 | 4-126 | 4-126 | 4-126 | 4-126 | 4-126 | 4-126 | 4-126 | 4-126 | 4-126 | 4-126 | 4-126 | 4-126 | 4-126 | 4-126 | 4-126 | 4-126 | 4-126 | 4-126 | 4-126 | 4-126 | 4-126 | 4-126 | 4-126 | 4-126 | 4-126 | 4-126 | 4-126 | 4-126 | 4-126 | 4-126 | 4-126 | 4-126 | 4-126 | 4-126 | 4-126 | 4-126 | 4-126 | 4-126 | 4-126 | 4-126 | 4-126 | 4-126 | 4-126 | 4-126 | 4-126 | 4-126 | 4-126 | 4-126 | 4-126 | 4-126 | 4-126 | 4-126 | 4-126 | 4-126 | 4-126 | 4-126 | 4-126 | 4-126 | 4-126 | 4-126 | 4-126 | 4-126 | 4-126 | 4-126 | 4-126 | 4-126 | 4-126 | 4-126 | 4-126 | 4-126 | 4-126 | 4-126 | 4-126 | 4-126 | 4-126 | 4-126 | 4-126 | 4-126 | 4-126 | 4-126 | 4-126 | 4-126 | 4-126 | 4-126 | 4-126 | 4-126 | 4-126 | 4-126 | 4-126 | 4-126 | 4-126 | 4-126 | 4-126 | 4-126 | 4-126 | 4-126 | 4-126 | 4-126 | 4-126 | 4-126 | 4-126 | 4-126 | 4-126 | 4-126 | 4-126 | 4-126 | 4-126 | 4-126 | 4-126 | 4-126 | 4-126 | 4-126 | 4-126 | 4-126 | 4-126 | 4-126 | 4-126 | 4-126 | 4-126 | 4-126 | 4-126 | 4-126 | 4-126 | 4-126 | 4-126 | 4-126 | 4-126 | 4-126 | 4-126 | 4-126 | 4-126 | 4-126 | 4-126 | 4-126 | 4-126 | 4-126 | 4-126 | 4-126 | 4-126 | 4-126 | 4-126 | 4-126 | 4-126 | 4-126 | 4-126 | 4-126 | 4-126 | 4-126 | 4-126 | 4-126 | 4-126 | 4-126 | 4-126 | 4-126 | 4-126 | 4-126 | 4-126 | 4-126 | 4-126 | 4-126 | 4-126 | 4-126 | 4-126 | 4-126 | 4-126 | 4-126 | 4-126 | 4-126 | 4-126 | 4-126 | 4-126 | 4-126 | 4-126 | 4-126 | 4-126 | 4-126 | 4-126 | 4-126 | 4-126 | 4-126 | 4-126 | 4-126 | 4-126 | 4-126 | 4-126 | 4-126 | 4-126 | 4-126 | 4-126 | 4-126 | 4-126 | 4-126 | 4-126 | 4-126 | 4-126 | 4-126 | 4-126 | 4-126 | 4-126 | 4-126 | 4-126 | 4-126 | 4-126 | 4-126 | 4-126 | 4-126 | 4-126 | 4-126 | 4-126 | 4-126 | 4-126 | 4-126 | 4-126 | 4-126 | 4-126 | 4-126 | 4-126 | 4-126 | 4-126 | 4-126 | 4-126 | 4-126 | 4-126 | 4-126 | 4-126 | 4-126 | 4-126 | 4-126 | 4-126 | 4-126 | 4-126 | 4-126 | 4-126 | 4-126 | 4-126 | 4-126 | 4-126 | 4-126 | 4-126 | 4-126 | 4-126 | 4-126 | 4-126 | 4-126 | 4-126 | 4-126 | 4-126 | 4-126 | 4-126 | 4-126 | 4-126 | 4-126 | 4-126 | 4-126 | 4-126 | 4-126 | 4-126 | 4-126 | 4-126 | 4-126 | 4-126 | 4-126 | 4-126 | 4-126 | 4-126 | 4-126 | 4-126 | 4-126 | 4-126 | 4-126 | 4-126 | 4-126 | 4-126 | 4-126 | 4-126 | 4-126 | 4-126 | 4-126 | 4-126 | 4-126 | 4-126 | 4-126 | 4-126 | 4-126 | 4-126 | 4-126 | 4-126 | 4-126 | 4-126 | 4-126 | 4-126 | 4-126 | 4-126 | 4-126 | 4-126 | 4-126 | 4-126 | 4-126 | 4-126 | 4-126 | 4-126 | 4-126 | 4-126 | 4-126 | 4-126 | 4-126 | 4-126 | 4-126 | 4-126 | 4-126 | 4-126 | 4-126 | 4-126 | 4-126 | 4-126 | 4-126 | 4-126 | 4-126 | 4-126
SECTION TWELVE: EXTERIOR
| Req | Follow jobsite waste reduction and recycling plan
12-1 | 2 | Reuse Siding
12-2 | 1 | Reuse Decking
12-3 | 3 | Use siding with reclaimed, or recycled material on at least 20% of solid wall surface
12-4 | 2 | Use 50-year siding product for new or replaced siding
12-5 | 1 | Use regionally-produced stone or brick
12-6 | 4 | If replacing siding and/or exterior trim no vinyl siding or exterior trim
12-7 |  | Use wood siding that is third-party certified sustainably harvested wood, on at least 20% of solid wall surface that meets:
12-7a | 5 | Tier 1 requirements (As outlined in handbook)
12-7b | 1 | Tier 2 requirements (As outlined in handbook)
[5 empty] | 4-126 | 4-126 | 4-126 | 4-126 | 4-126 | 4-126 | 4-126 | 4-126 | 4-126 | 4-126 | 4-126 | 4-126 | 4-126 | 4-126 | 4-126 | 4-126 | 4-126 | 4-126 | 4-126 | 4-126 | 4-126 | 4-126 | 4-126 | 4-126 | 4-126 | 4-126 | 4-126 | 4-126 | 4-126 | 4-126 | 4-126 | 4-126 | 4-126 | 4-126 | 4-126 | 4-126 | 4-126 | 4-126 | 4-126 | 4-126 | 4-126 | 4-126 | 4-126 | 4-126 | 4-126 | 4-126 | 4-126 | 4-126 | 4-126 | 4-126 | 4-126 | 4-126 | 4-126 | 4-126 | 4-126 | 4-126 | 4-126 | 4-126 | 4-126 | 4-126 | 4-126 | 4-126 | 4-126 | 4-126 | 4-126 | 4-126 | 4-126 | 4-126 | 4-126 | 4-126 | 4-126 | 4-126 | 4-126 | 4-126 | 4-126 | 4-126 | 4-126 | 4-126 | 4-126 | 4-126 | 4-126 | 4-126 | 4-126 | 4-126 | 4-126 | 4-126 | 4-126 | 4-126 | 4-126 | 4-126 | 4-126 | 4-126 | 4-126 | 4-126 | 4-126 | 4-126 | 4-126 | 4-126 | 4-126 | 4-126 | 4-126 | 4-126 | 4-126 | 4-126 | 4-126 | 4-126 | 4-126 | 4-126 | 4-126 | 4-126 | 4-126 | 4-126 | 4-126 | 4-126 | 4-126 | 4-126 | 4-126 | 4-126 | 4-126 | 4-126 | 4-126 | 4-126 | 4-126 | 4-126 | 4-126 | 4-126 | 4-126 | 4-126 | 4-126 | 4-126 | 4-126 | 4-126 | 4-126 | 4-126 | 4-126 | 4-126 | 4-126 | 4-126 | 4-126 | 4-126 | 4-126 | 4-126 | 4-126 | 4-126 | 4-126 | 4-126 | 4-126 | 4-126 | 4-126 | 4-126 | 4-126 | 4-126 | 4-126 | 4-126 | 4-126 | 4-126 | 4-126 | 4-126 | 4-126 | 4-126 | 4-126 | 4-126 | 4-126 | 4-126 | 4-126 | 4-126 | 4-126 | 4-126 | 4-126 | 4-126 | 4-126 | 4-126 | 4-126 | 4-126 | 4-126 | 4-126 | 4-126 | 4-126 | 4-126 | 4-126 | 4-126 | 4-126 | 4-126 | 4-126 | 4-126 | 4-126 | 4-126 | 4-126 | 4-126 | 4-126 | 4-126 | 4-126 | 4-126 | 4-126 | 4-126 | 4-126 | 4-126 | 4-126 | 4-126 | 4-126 | 4-126 | 4-126 | 4-126 | 4-126 | 4-126 | 4-126 | 4-126 | 4-126 | 4-126 | 4-126 | 4-126 | 4-126 | 4-126 | 4-126 | 4-126 | 4-126 | 4-126 | 4-126 | 4-126 | 4-126 | 4-126 | 4-126 | 4-126 | 4-126 | 4-126 | 4-126 | 4-126 | 4-126 | 4-126 | 4-126 | 4-126 | 4-126 | 4-126 | 4-126 | 4-126 | 4-126 | 4-126 | 4-126 | 4-126 | 4-126 | 4-126 | 4-126 | 4-126 | 4-126 | 4-126 | 4-126 | 4-126 | 4-126 | 4-126 | 4-126 | 4-126 | 4-126 | 4-126 | 4-126 | 4-126 | 4-126 | 4-126 | 4-126 | 4-126 | 4-126 | 4-126 | 4-126 | 4-126 | 4-126 | 4-126 | 4-126 | 4-126 | 4-126 | 4-126 | 4-126 | 4-126 | 4-126 | 4-126 | 4-126 | 4-126 | 4-126 | 4-126 | 4-126 | 4-126 | 4-126 | 4-126 | 4-126 | 4-126 | 4-126 | 4-126 | 4-126 | 4-126 | 4-126 | 4-126 | 4-126 | 4-126 | 4-126 | 4-126 | 4-126 | 4-126 | 4-126 | 4-126 | 4-126 | 4-126 | 4-126 | 4-126 | 4-126 | 4-126 | 4-126 | 4-126 | 4-126 | 4-126 | 4-126 | 4-126 | 4-126 | 4-126 | 4-126 | 4-126 | 4-126 | 4-126 | 4-126 | 4-126 | 4-126 | 4-126 | 4-126 | 4-126 | 4-126 | 4-126 | 4-126 | 4-126 | 4-126 | 4-126 | 4-126 | 4-126 | 4-126 | 4-126 | 4-126 | 4-126 | 4-126 | 4-126 | 4-126 | 4-126 | 4-126 | 4-126 | 4-126 | 4-126 | 4-126 | 4-126 | 4-126 | 4-126 | 4-126 | 4-126 | 4-126 | 4-126 | 4-126 | 4-126 | 4-126 | 4-126 | 4-126 | 4-126 | 4-126 | 4-126 | 4-126 | 4-126 | 4-126 | 4-126 | 4-126 | 4-126 | 4-126 | 4-126 | 4-126 | 4-126 | 4-126 | 4-126 | 4-126 | 4-126 | 4-126 | 4-126 | 4-126 | 4-126 | 4-126 | 4-126 | 4-126 | 4-126 | 4-126 | 4-126 | 4-126 | 4-126 | 4-126 | 4-126 | 4-126 | 4-126 | 4-126 | 4-126 | 4-126 | 4-126 | 4-126 | 4-126 | 4-126 | 4-126 | 4-126 | 4-126 | 4-126 | 4-126 | 4-126 | 4-126 | 4-126 | 4-126 | 4-126 | 4-126 | 4-126 | 4-126 | 4-126 | 4-126 | 4-126 | 4-126 | 4-126 | 4-126 | 4-126 | 4-126 | 4-126 | 4-126 | 4-126 | 4-126 | 4-126 | 4-126 | 4-126 | 4-126 | 4-126 | 4-126 | 4-126 | 4-126 | 4-126 | 4-126 | 4-126 | 4-126 | 4-126 | 4-126 | 4-126 | 4-126 | 4-126 | 4-126 | 4-126 | 4-126 | 4-126 | 4-126 | 4-126 | 4-126 | 4-126 | 4-126 | 4-126 | 4-126 | 4-126 | 4-126 | 4-126 | 4-126 | 4-126 | 4-126 | 4-126 | 4-126 | 4-126 | 4-126 | 4-126 | 4-126 | 4-126 | 4-126 | 4-126 | 4-126 | 4-126 | 4-126 | 4-126 | 4-126 | 4-126 | 4-126 | 4-126 | 4-126 | 4-126 | 4-126 | 4-126 | 4-126 | 4-126 | 4-126 | 4-126 | 4-126 | 4-126 | 4-126 | 4-126 | 4-126 | 4-126 | 4-126 | 4-126 | 4-126 | 4-126 | 4-126 | 4-126 | 4-126 | 4-126 | 4-126 | 4-126 | 4-126 | 4-126 | 4-126 | 4-126 | 4-126 | 4-126 | 4-126 | 4-126 | 4-126 | 4-126 | 4-126 | 4-126 | 4-126 | 4-126 | 4-126 | 4-126 | 4-126 | 4-126 | 4-126 | 4-126 | 4-126 | 4-126 | 4-126 | 4-126 | 4-126 | 4-126 | 4-126 | 4-126 | 4-126 | 4-126 | 4-126 | 4-126 | 4-126 | 4-126 | 4-126 | 4-126 | 4-126 | 4-126 | 4-126 | 4-126 | 4-126 | 4-126 | 4-126 | 4-126 | 4-126 | 4-126 | 4-126 | 4-126 | 4-126 | 4-126 | 4-126 | 4-126 | 4-126 | 4-126 | 4-126 | 4-126 | 4-126 | 4-126 | 4-126 | 4-126 | 4-126 | 4-126 | 4-126 | 4-126 | 4-126 | 4-126 | 4-126 | 4-126 | 4-126 | 4-126 | 4-126 | 4-126 | 4-126 | 4-126 | 4-126 | 4-126 | 4-126 | 4-126 | 4-126 | 4-126 | 4-126 | 4-126 | 4-126 | 4-126 | 4-126 | 4-126 | 4-126 | 4-126 | 4-126 | 4-126 | 4-126 | 4-126 | 4-126 | 4-126 | 4-126 | 4-126 | 4-126 | 4-126 | 4-126 | 4-126 | 4-126 | 4-126 | 4-126 | 4-126 | 4-126 | 4-126 | 4-126 | 4-126 | 4-126 | 4-126 | 4-126 | 4-126 | 4-126 | 4-126 | 4-126 | 4-126 | 4-126 | 4-126 | 4-126 | 4-126 | 4-126 | 4-126 | 4-126 | 4-126 | 4-126 | 4-126 | 4-126 | 4-126 | 4-126 | 4-126 | 4-126 | 4-126 | 4-126 | 4-126 | 4-126 | 4-126 | 4-126 | 4-126 | 4-126 | 4-126 | 4-126 | 4-126 | 4-126 | 4-126 | 4-126 | 4-126 | 4-126 | 4-126 | 4-126 | 4-126 | 4-126 | 4-126 | 4-126 | 4-126 | 4-126 | 4-126 | 4-126 | 4-126 | 4-126 | 4-126 | 4-126 | 4-126 | 4-126 | 4-126 | 4-126 | 4-126 | 4-126 | 4-126 | 4-126 | 4-126 | 4-126 | 4-126 | 4-126 | 4-126 | 4-126 | 4-126 | 4-126 | 4-126 | 4-126 | 4-126 | 4-126 | 4-126 | 4-126 | 4-126 | 4-126 | 4-126 | 4-126 | 4-126 | 4-126 | 4-126 | 4-126 | 4-126 | 4-126 | 4-126 | 4-126 | 4-126 | 4-126 | 4-126 | 4-126 | 4-126 | 4-126 | 4-126 | 4-126 | 4-126 | 4-126 | 4-126 | 4-126 | 4-126 | 4-126 | 4-126 | 4-126 | 4-126 | 4-126 | 4-126 | 4-126 | 4-126 | 4-126 | 4-126 | 4-126 | 4-126 | 4-126 | 4-126 | 4-126 | 4-126 | 4-126 | 4-126 | 4-126 | 4-126 | 4-126 | 4-126 | 4-126 | 4-126 | 4-126 | 4-126 | 4-126 | 4-126 | 4-126 | 4-126 | 4-126 | 4-126 | 4-126 | 4-126 | 4-126 | 4-126 | 4-126 | 4-126 | 4-126 | 4-126 | 4-126 | 4-126 | 4-126 | 4-126 | 4-126 | 4-126 | 4-126 | 4-126 | 4-126 | 4-126 | 4-126 | 4-126 | 4-126 | 4-126 | 4-126 | 4-126 | 4-126 | 4-126 | 4-126 | 4-126 | 4-126 | 4-126 | 4-126 | 4-126 | 4-126 | 4-126 | 4-126 | 4-126 | 4-126 | 4-126 | 4-126 | 4-126 | 4-126 | 4-126 | 4-126 | 4-126 | 4-126 | 4-126 | 4-126 | 4-126 | 4-126 | 4-126 | 4-126 | 4-126 | 4-126 | 4-126 | 4-126 | 4-126 | 4-126 | 4-126 | 4-126 | 4-126 | 4-126 | 4-126 | 4-126 | 4-126 | 4-126 | 4-126 | 4-126 | 4-126 | 4-126 | 4-126 | 4-126 | 4-126 | 4-126 | 4-126 | 4-126 | 4-126 | 4-126 | 4-126 | 4-126 | 4-126 | 4-126 | 4-126 | 4-126 | 4-126 | 4-126 | 4-126 | 4-126 | 4-126 | 4-126 | 4-126 | 4-126 | 4-126 | 4-126 | 4-126 | 4-126 | 4-126 | 4-126 | 4-126 | 4-126 | 4-126 | 4-126 | 4-126 | 4-126 | 4-126 | 4-126 | 4-126 | 4-126 | 4-126 | 4-126 | 4-126 | 4-126 | 4-126 | 4-126 | 4-126 | 4-126 | 4-126 | 4-126 | 4-126 | 4-126 | 4-126 | 4-126 | 4-126 | 4-126 | 4-126 | 4-126 | 4-126 | 4-126 | 4-126 | 4-126 | 4-126 | 4-126 | 4-126 | 4-126 | 4-126 | 4-126 | 4-126 | 4-126 | 4-126 | 4-126 | 4-126 | 4-126 | 4-126 | 4-126 | 4-126 | 4-126 | 4-126 | 4-126 | 4-126 | 4-126 | 4-126 | 4-126 | 4-126 | 4-126 | 4-126 | 4-126 | 4-126 | 4-126 | 4-126 | 4-126 | 4-126 | 4-126 | 4-126 | 4-126 | 4-126 | 4-126 | 4-126 | 4-126 | 4-126 | 4-126 | 4-126 | 4-126 | 4-126 | 4-126 | 4-126 | 4-126 | 4-126 | 4-126 | 4-126 | 4-126 | 4-126 | 4-126 | 4-126 | 4-126 | 4-126 | 4-126 | 4-126 | 4-126 | 4-126 | 4-126 | 4-126 | 4-126 | 4-126 | 4-126 | 4-126 | 4-126 | 4-126 | 4-126 | 4-126 | 4-126 | 4-126 | 4-126 | 4-126 | 4-126 | 4-126 | 4-126 | 4-126 | 4-126 | 4-126 | 4-126 | 4-126 | 4-126 | 4-126 | 4-126 | 4-126 | 4-126 | 4-126 | 4-126 | 4-126 | 4-126 | 4-126 | 4-126 | 4-126 | 4-126 | 4-126 | 4-126 | 4-126 | 4-126 | 4-126 | 4-126 | 4-126 | 4-126 | 4-126 | 4-126 | 4-126 | 4-126 | 4-126 | 4-126 | 4-126 | 4-126 | 4-126 | 4-126 | 4-126 | 4-126 | 4-126 | 4-126 | 4-126 | 4-126 | 4-126 | 4-126 | 4-126 | 4-126 | 4-126 | 4-126 | 4-126 | 4-126 | 4-126 | 4-126 | 4-126 | 4-126 | 4-126 | 4-126 | 4-126 | 4-126 | 4-126 | 4-126 | 4-126 | 4-126 | 4-126 | 4-126 | 4-126 | 4-126 | 4-126 | 4-126 | 4-126 | 4-126 | 4-126 | 4-126 | 4-126 | 4-126 | 4-126 | 4-126 | 4-126 | 4-126 | 4-126 | 4-126 | 4-126 | 4-126 | 4-126 | 4-126 | 4-126 | 4-126 | 4-126 | 4-126 | 4-126 | 4-126 | 4-126 | 4-126 | 4-126 | 4-126 | 4-126 | 4-126 | 4-126 | 4-126 | 4-126 | 4-126 | 4-126 | 4-126 | 4-126 | 4-126 | 4-126 | 4-126 | 4-126 | 4-126 | 4-126 | 4-126 | 4-126 | 4-126 | 4-126 | 4-126 | 4-126 | 4-126 | 4-126 | 4-126 | 4-126 | 4-126 | 4-126 | 4-126 | 4-126 | 4-126 | 4-126 | 4-126 | 4-126 | 4-126 | 4-126 | 4-126 | 4-126 | 4-126 | 4-126 | 4-126 | 4-126 | 4-126 | 4-126 | 4-126 | 4-126 | 4-126 | 4-126 | 4-126 | 4-126 | 4-126 | 4-126 | 4-126 | 4-126 | 4-126 | 4-126 | 4-126 | 4-126 | 4-126 | 4-126 | 4-126 | 4-126 | 4-126 | 4-126 | 4-126 | 4-126 | 4-126 | 4-126 | 4-126 | 4-126 | 4-126 | 4-126 | 4-126 | 4-126 | 4-126 | 4-126 | 4-126 | 4-126 | 4-126 | 4-126 | 4-126 | 4-126 | 4-126 | 4-126 | 4-126 | 4-126 | 4-126 | 4-126 | 4-126 | 4-126 | 4-126 | 4-126 | 4-126 | 4-126 | 4-126 | 4-126 | 4-126 | 4-126 | 4-126 | 4-126 | 4-126 | 4-126 | 4-126 | 4-126 | 4-126 | 4-126 | 4-126 | 4-126 | 4-126 | 4-126 | 4-126 | 4-126 | 4-126 | 4-126 | 4-126 | 4-126 | 4-126 | 4-126 | 4-126 | 4-126 | 4-126 | 4-126 | 4-126 | 4-126 | 4-126 | 4-126 | 4-126 | 4-126 | 4-126 | 4-126 | 4-126 | 4-126 | 4-126 | 4-126 | 4-126 | 4-126 | 4-126 | 4-126 | 4-126 | 4-126 | 4-126 | 4-126 | 4-126 | 4-126 | 4-126 | 4-126 | 4-126 | 4-126 | 4-126 | 4-126 | 4-126 | 4-126 | 4-126 | 4-126 | 4-126 | 4-126 | 4-126 | 4-126 | 4-126 | 4-126 | 4-126 | 4-126 | 4-126 | 4-126 | 4-126 | 4-126 | 4-126 | 4-126 | 4-126 | 4-126 | 4-126 | 4-126 | 4-126 | 4-126 | 4-126 | 4-126 | 4-126 | 4-126 | 4-126 | 4-126 | 4-126 | 4-126 | 4-126 | 4-126 | 4-126 | 4-126 | 4-126 | 4-126 | 4-126 | 4-126 | 4-126 | 4-126 | 4-126 | 4-126 | 4-126 | 4-126 | 4-126 | 4-126 | 4-126 | 4-126 | 4-126 | 4-126 | 4-126 | 4-126 | 4-126 | 4-126 | 4-126 | 4-126 | 4-126 | 4-126 | 4-126 | 4-126 | 4-126 | 4-126 | 4-126 | 4-126 | 4-126 | 4-126 | 4-126 | 4-126 | 4-126 | 4-126 | 4-126 | 4-126 | 4-126 | 4-126 | 4-126 | 4-126 | 4-126 | 4-126 | 4-126 | 4-126 | 4-126 | 4-126 | 4-126 | 4-126 | 4-126 | 4-126 | 4-126 | 4-126 | 4-126 | 4-126 | 4-126 | 4-126 | 4-126 | 4-126 | 4-126 | 4-126 | 4-126 | 4-126 | 4-126 | 4-126 | 4-126 | 4-126 | 4-126 | 4-126 | 4-126 | 4-126 | 4-126 | 4-126 | 4-126 | 4-126 | 4-126 | 4-126 | 4-126 | 4-126 | 4-126 | 4-126 | 4-126 | 4-126 | 4-126 | 4-126 | 4-126 | 4-126 | 4-126 | 4-126 | 4-126 | 4-126 | 4-126 | 4-126 | 4-126 | 4-126 | 4-126 | 4-126 | 4-126 | 4-126 | 4-126 | 4-126 | 4-126 | 4-126 | 4-126 | 4-126 | 4-126 | 4-126 | 4-126 | 4-126 | 4-126 | 4-126 | 4-126 | 4-126 | 4-126 | 4-126 | 4-126 | 4-126 | 4-126 | 4-126 | 4-126 | 4-126 | 4-126 | 4-126 | 4-126 | 4-126 | 4-126 | 4-126 | 4-126 | 4-126 | 4-126 | 4-126 | 4-126 | 4-126 | 4-126 | 4-126 | 4-126 | 4-126 | 4-126 | 4-126 | 4-126 | 4-126 | 4-126 | 4-126 | 4-126 | 4-126 | 4-126 | 4-126 | 4-126 | 4-126 | 4-126 | 4-126 | 4-126 | 4-126 | 4-126 | 4-126 | 4-126 | 4-126 | 4-126 | 4-126 | 4-126 | 4-126 | 4-126 | 4-126 | 4-126 | 4-126 | 4-126 | 4-126 | 4-126 | 4-126 | 4-126 | 4-126 | 4-126 | 4-126 | 4-126 | 4-126 | 4-126 | 4-126 | 4-126 | 4-126 | 4-126 | 4-126 | 4-126 | 4-126 | 4-126 | 4-126 | 4-126 | 4-126 | 4-126 | 4-126 | 4-126 | 4-126 | 4-126 | 4-126 | 4-126 | 4-126 | 4-126 | 4-126 | 4-126 | 4-126 | 4-126 | 4-126 | 4-126 | 4-126 | 4-126 | 4-126 | 4-126 | 4-126 | 4-126 | 4-126 | 4-126 | 4-126 | 4-126 | 4-126 | 4-126 | 4-126 | 4-126 | 4-126 | 4-126 | 4-126 | 4-126 | 4-126 | 4-126 | 4-126 | 4-126 | 4-126 | 4-126 | 4-126 | 4-126 | 4-126 | 4-126 | 4-126 | 4-126 | 4-126 | 4-126 | 4-126 | 4-126 | 4-126 | 4-126 | 4-126 | 4-126 | 4-126 | 4-126 | 4-126 | 4-126 | 4-126 | 4-126 | 4-126 | 4-126 | 4-126 | 4-126 | 4-126 | 4-126 | 4-126 | 4-126 | 4-126 | 4-126 | 4-126 | 4-126 | 4-126 | 4-126 | 4-126 | 4-126 | 4-126 | 4-126 | 4-126 | 4-126 | 4-126 | 4-126 | 4-126 | 4-126 | 4-126 | 4-126 | 4-126 | 4-126 | 4-126 | 4-126 | 4-126 | 4-126 | 4-126 | 4-126 | 4-126 | 4-126 | 4-126 | 4-126 | 4-126 | 4-126 | 4-126 | 4-126 | 4-126 | 4-126 | 4-126 | 4-126 | 4-126 | 4-126 | 4-126 | 4-126 | 4-126 | 4-126 | 4-126 | 4-126 | 4-126 | 4-126 | 4-126 | 4-126 | 4-126 | 4-126 | 4-126 | 4-126 | 4-126 | 4-126 | 4-126 | 4-126 | 4-126 | 4-126 | 4-126 | 4-126 | 4-126 | 4-126 | 4-126 | 4-126 | 4-126 | 4-126 | 4-126 | 4-126 | 4-126 | 4-126 | 4-126 | 4-126 | 4-126 | 4-126 | 4-126 | 4-126 | 4-126 | 4-126 | 4-126 | 4-126 | 4-126 | 4-126 | 4-126 | 4-126 | 4-126 | 4-126 | 4-126 | 4-126 | 4-126 | 4-126 | 4-126 | 4-126 | 4-126 | 4-126 | 4-126 | 4-126 | 4-126 | 4-126 | 4-126 | 4-126 | 4-126 | 4-126 | 4-126 | 4-126 | 4-126 | 4-126 | 4-126 | 4-126 | 4-126 | 4-126 | 4-126 | 4-126 | 4-126 | 4-126 | 4-126 | 4-126 | 4-126 | 4-126 | 4-126 | 4-126 | 4-126 | 4-126 | 4-126 | 4-126 | 4-126 | 4-126 | 4-126 | 4-126 | 4-126 | 4-126 | 4-126 | 4-126 | 4-126 | 4-126 | 4-126 | 4-126 | 4-126 | 4-126 | 4-126 | 4-126 | 4-126 | 4-126 | 4-126 | 4-126 | 4-126 | 4-126 | 4-126 | 4-126 | 4-126 | 4-126 | 4-126 | 4-126 | 4-126 | 4-126 | 4-126 | 4-126 | 4-126 | 4-126 | 4-126 | 4-126 | 4-126 | 4-126 | 4-126 | 4-126 | 4-126 | 4-126 | 4-126 | 4-126 | 4-126 | 4-126 | 4-126 | 4-126 | 4-126 | 4-126 | 4-126 | 4-126 | 4-126 | 4-126 | 4-126 | 4-126 | 4-126 | 4-126 | 4-126 | 4-126 | 4-126 | 4-126 | 4-126 | 4-126 | 4-126 | 4-126 | 4-126 | 4-126 | 4-126 | 4-126 | 4-126 | 4-126 | 4-126 | 4-126 | 4-126 | 4-126 | 4-126 | 4-126 | 4-126 | 4-126 | 4-126 | 4-126 | 4-126 | 4-126 | 4-126 | 4-126 | 4-126 | 4-126 | 4-126 | 4-126 | 4-126 | 4-126 | 4-126 | 4-126 | 4-126 | 4-126 | 4-126 | 4-126 | 4-126 | 4-126 | 4-126 | 4-126 | 4-126 | 4-126 | 4-126 | 4-126 | 4-126 | 4-126 | 4-126 | 4-126 | 4-126 | 4-126 | 4-126 | 4-126 | 4-126 | 4-126 | 4-126 | 4-126 | 4-126 | 4-126 | 4-126 | 4-126 | 4-126 | 4-126 | 4-126 | 4-126 | 4-126 | 4-126 | 4-126 | 4-126 | 4-126 | 4-126 | 4-126 | 4-126 | 4-126 | 4-126 | 4-126 | 4-126 | 4-126 | 4-126 | 4-126 | 4-126 | 4-126 | 4-126 | 4-126 | 4-126 | 4-126 | 4-126 | 4-126 | 4-126 | 4-126 | 4-126 | 4-126 | 4-126 | 4-126 | 4-126 | 4-126 | 4-126 | 4-126 | 4-126 | 4-126 | 4-126 | 4-126 | 4-126 | 4-126 | 4-126 | 4-126 | 4-126 | 4-126 | 4-126 | 4-126 | 4-126 | 4-126 | 4-126 | 4-126 | 4-126 | 4-126 | 4-126 | 4-126 | 4-126 | 4-126 | 4-126 | 4-126 | 4-126 | 4-126 | 4-126 | 4-126 | 4-126 | 4-126 | 4-126 | 4-126 | 4-126 | 4-126 | 4-126 | 4-126 | 4-126 | 4-126 | 4-126 | 4-126 | 4-126 | 4-126 | 4-126 | 4-126 | 4-126 | 4-126 | 4-126 | 4-126 | 4-126 | 4-126 | 4-126 | 4-126 | 4-126 | 4-126 | 4-126 | 4-126 | 4-126 | 4-126 | 4-126 | 4-126 | 4-126 | 4-126 | 4-126 | 4-126 | 4-126 | 4-126 | 4-126 | 4-126 | 4-126 | 4-126 | 4-126 | 4-126 | 4-126 | 4-126 | 4-126 | 4-126 | 4-126 | 4-126 | 4-126 | 4-126 | 4-126 | 4-126 | 4-126 | 4-126 | 4-126 | 4-126 | 4-126 | 4-126 | 4-126 | 4-126 | 4-126 | 4-126 | 4-126 | 4-126 | 4-126 | 4-126 | 4-126 | 4-126 | 4-126 | 4-126 | 4-126 | 4-126 | 4-126 | 4-126 | 4-126 | 4-126 | 4-126 | 4-126 | 4-126 | 4-126 | 4-126 | 4-126 | 4-126 | 4-126 | 4-126 | 4-126 | 4-126 | 4-126 | 4-126 | 4-126 | 4-126 | 4-126 | 4-126 | 4-126 | 4-126 | 4-126 | 4-126 | 4-126 | 4-126 | 4-126 | 4-126 | 4-126 | 4-126 | 4-126 | 4-126 | 4-126 | 4-126 | 4-126 | 4-126 | 4-126 | 4-126 | 4-126 | 4-126 | 4-126 | 4-126 | 4-126 | 4-126 | 4-126 | 4-126 | 4-126 | 4-126 | 4-126 | 4-126 | 4-126 | 4-126 | 4-126 | 4-126 | 4-126 | 4-126 | 4-126 | 4-126 | 4-126 | 4-126 | 4-126 | 4-126 | 4-126 | 4-126 | 4-126 | 4-126 | 4-126 | 4-126 | 4-126 | 4-126 | 4-126 | 4-126 | 4-126 | 4-126 | 4-126 | 4-126 | 4-126 | 4-126 | 4-126 | 4-126 | 4-126 | 4-126 | 4-126 | 4-126 | 4-126 | 4-126 | 4-126 | 4-126 | 4-126 | 4-126 | 4-126 | 4-126 | 4-126 | 4-126 | 4-126 | 4-126 | 4-126 | 4-126 | 4-126 | 4-126 | 4-126 | 4-126 | 4-126 | 4-126 | 4-126 | 4-126 | 4-126 | 4-126 | 4-126 | 4-126 | 4-126 | 4-126 | 4-126 | 4-126 | 4-126 | 4-126 | 4-126 | 4-126 | 4-126 | 4-126 | 4-126 | 4-126 | 4-126 | 4-126 | 4-126 | 4-126 | 4-126 | 4-126 | 4-126 | 4-126 | 4-126 | 4-126 | 4-126 | 4-126 | 4-126 | 4-126 | 4-126 | 4-126 | 4-126 | 4-126 | 4-126 | 4-126 | 4-126 | 4-126 | 4-126 | 4-126 | 4-126 | 4-126 | 4-126 | 4-126 | 4-126 | 4-126 | 4-126 | 4-126 | 4-126 | 4-126 | 4-126 | 4-126 | 4-126 | 4-126 | 4-126 | 4-126 | 4-126 | 4-126 | 4-126 | 4-126 | 4-126 | 4-126 | 4-126 | 4-126 | 4-126 | 4-126 | 4-126 | 4-126 | 4-126 | 4-126 | 4-126 | 4-126 | 4-126 | 4-126 | 4-126 | 4-126 | 4-126 | 4-126 | 4-126
SECTION THIRTEEN: FINISHES AND INDOOR AIR QUALITY
| Req | Follow jobsite waste reduction and recycling plan
13-1 | 1 | Provide an outdoor clothesline or drying rack
13-2 | 1 | Use any amount of rapidly renewable building materials and products made from plants harvested within a ten-year cycle or shorter
13-3 | 3 | In three applications, use rapidly renewable building materials and products made from plants harvested within a ten-year cycle or shorter
Flooring
13-4 | 2 | Reuse flooring
13-5 | 4 | No vinyl flooring
13-6 | 1 | Use any amount of rapidly renewable flooring products with a ten-year harvest cycle or shorter (excluding carpet)
13-7 | 3 | On more than 250 square feet, use rapidly renewable flooring products with a ten-year harvest cycle or shorter (excluding carpet)
13-8 | 1 | Use pre-finished flooring
13-9 | 5 or 15 | Add no new carpet in addition/remodel
13-10 | 1 | If using carpet, specify products certified by third-party for good indoor air quality
13-11 | 1 | Use recycled-content carpet pad
13-12 | 1 | If installing and/or replacing carpeting, install natural fiber carpet (e.g. jute, sisal, wool)
13-13 | 1 | Use recycled, renewed carpet or wool carpet
13-14 | 2 | If using carpet, install by dry method
13-15 | 1 | Use replaceable non-vinyl carpet tile and backer
13-16 | 3 | Use 40% recycled-content or salvaged hard surface tile, 75 square feet minimum
13-17 | 3 | Use natural linoleum
13-18 |  | Use flooring that is third-party certified sustainably harvested wood that meets:
13-18a | 5 | Tier 1 requirements (As outlined in handbook)
13-18b | 1 | Tier 2 requirements (As outlined in handbook)
Millwork: Trim, Doors and Cabinets
13-19 | 2 | Reuse trim
13-20 | 1 | Use regional trim products, 50% minimum
13-21 | 3 | Use finger-jointed or MDF trim with no added urea formaldehyde, 90% minimum
13-22 | 4 | Use only shelving, window trims, door trim, base molding, etc., with no added urea formaldehyde
13-23 |  | Use trim that Is third-party certified sustainably harvested wood, minimum of 50%
13-23a | 3 | Tier 1 requirements (As outlined in handbook)
13-23b | 1 | Tier 2 requirements (As outlined in handbook)
13-24 | 1 | Reuse doors
13-25 | 1 | Use reconstituted or recycled-content doors
13-26 | 1 | Reuse cabinets
13-27 | 4 | Install cabinets made with no added urea formaldehyde board and low-toxic finish
13-28 | 2 | For cabinets, use regional products, 90% minimum
13-29 |  | For cabinets use wood that is third-party certified sustainably harvested wood, minimum of 50%
13-29a | 3 | Tier 1 requirements (as outlined in handbook)
13-29b | 1 | Tier 2 requirements (as outlined in handbook)
13-30 | 2-3 | Use cabinet casework and shelving constructed of agricultural fiber with no added urea formaldehyde
13-31 | 1 | Use wood veneers that are third-party certified sustainably harvested wood that meets the Tier 1 requirements outlined in the handbook, 50% minimum
13-32 | 2 | Use countertops that are salvaged, recycled, or third-party certified sustainably harvested wood that meets the Tier 1 requirements outlined in the handbook
13-33 | 1 | Reuse hardware
Air Quality
13-34 | 2 | Inside the house, use only low-VOC, low-toxic, water-based, solvent-free sealers, grouts, mortars, caulks, adhesives, stains, pigments, and additives for tile and grout
13-35 | 5 | Use only low-VOC/low-toxic interior paints and finishes for all surface areas (including doors, windows, trim)
13-36 | 3 | Use only low-VOC/low-toxic interior paints and finishes for large surface areas
13-37 | 1 | Use only paints and finishes without cadmium or lead
13-38 | 3 | Effective ventilation with approved method after each new finish is applied
13-39 | 1 | Do not install products with brominated flame retardant
13-40 | 1 | Substitute products that require solvent-based cleaning methods with solvent-free or water-based methods
Appliances
13-41 | 1 | Install gas clothes dryer
13-42 | 3 | Install front loading Energy Star® washing machine
13-43 | 1 | Install an Energy Star® dishwasher
13-44 | 2 | Install Energy Star® refrigerator
13-45 | 2 | Install gas stove/cooktop (requires a Carbon Monoxide detector) or
13-46 | 2 | Install an induction electric cooktop
Other
13-47 | 1 | Sell or donate reusable finish items
13-48 | 1 | Use recycled or “reworked” paint and finishes in addition and for any re-painted surfaces
13-49 | 1-3 | Use natural wall finishes, like lime paint and clay
13-50 | 1 | Install moisture alarms under sinks and dishwasher
13-51 | 1 | Educate homeowners on keeping hazardous cleaning and maintenance products, separate from occupied space
13-52 | 4 | Provide homeowners with maintenance checklists (furnace filters, under the fridge, etc.)
[5 empty] | 4-126 | 4-126 | 4-126 | 4-126 | 4-126 | 4-126 | 4-126 | 4-126 | 4-126 | 4-126 | 4-126 | 4-126 | 4-126 | 4-126 | 4-126 | 4-126 | 4-126 | 4-126 | 4-126 | 4-126 | 4-126 | 4-126 | 4-126 | 4-126 | 4-126 | 4-126 | 4-126 | 4-126 | 4-126 | 4-126 | 4-126 | 4-126 | 4-126 | 4-126 | 4-126 | 4-126 | 4-126 | 4-126 | 4-126 | 4-126 | 4-126 | 4-126 | 4-126 | 4-126 | 4-126 | 4-126 | 4-126 | 4-126 | 4-126 | 4-126 | 4-126 | 4-126 | 4-126 | 4-126 | 4-126 | 4-126 | 4-126 | 4-126 | 4-126 | 4-126 | 4-126 | 4-126 | 4-126 | 4-126 | 4-126 | 4-126 | 4-126 | 4-126 | 4-126 | 4-126 | 4-126 | 4-126 | 4-126 | 4-126 | 4-126 | 4-126 | 4-126 | 4-126 | 4-126 | 4-126 | 4-126 | 4-126 | 4-126 | 4-126 | 4-126 | 4-126 | 4-126 | 4-126 | 4-126 | 4-126 | 4-126 | 4-126 | 4-126 | 4-126 | 4-126 | 4-126 | 4-126 | 4-126 | 4-126 | 4-126 | 4-126 | 4-126 | 4-126 | 4-126 | 4-126 | 4-126 | 4-126 | 4-126 | 4-126 | 4-126 | 4-126 | 4-126 | 4-126 | 4-126 | 4-126 | 4-126 | 4-126 | 4-126 | 4-126 | 4-126 | 4-126 | 4-126 | 4-126 | 4-126 | 4-126 | 4-126 | 4-126 | 4-126 | 4-126 | 4-126 | 4-126 | 4-126 | 4-126 | 4-126 | 4-126 | 4-126 | 4-126 | 4-126 | 4-126 | 4-126 | 4-126 | 4-126 | 4-126 | 4-126 | 4-126 | 4-126 | 4-126 | 4-126 | 4-126 | 4-126 | 4-126 | 4-126 | 4-126 | 4-126 | 4-126 | 4-126 | 4-126 | 4-126 | 4-126 | 4-126 | 4-126 | 4-126 | 4-126 | 4-126 | 4-126 | 4-126 | 4-126 | 4-126 | 4-126 | 4-126 | 4-126 | 4-126 | 4-126 | 4-126 | 4-126 | 4-126 | 4-126 | 4-126 | 4-126 | 4-126 | 4-126 | 4-126 | 4-126 | 4-126 | 4-126 | 4-126 | 4-126 | 4-126 | 4-126 | 4-126 | 4-126 | 4-126 | 4-126 | 4-126 | 4-126 | 4-126 | 4-126 | 4-126 | 4-126 | 4-126 | 4-126 | 4-126 | 4-126 | 4-126 | 4-126 | 4-126 | 4-126 | 4-126 | 4-126 | 4-126 | 4-126 | 4-126 | 4-126 | 4-126 | 4-126 | 4-126 | 4-126 | 4-126 | 4-126 | 4-126 | 4-126 | 4-126 | 4-126 | 4-126 | 4-126 | 4-126 | 4-126 | 4-126 | 4-126 | 4-126 | 4-126 | 4-126 | 4-126 | 4-126 | 4-126 | 4-126 | 4-126 | 4-126 | 4-126 | 4-126 | 4-126 | 4-126 | 4-126 | 4-126 | 4-126 | 4-126 | 4-126 | 4-126 | 4-126 | 4-126 | 4-126 | 4-126 | 4-126 | 4-126 | 4-126 | 4-126 | 4-126 | 4-126 | 4-126 | 4-126 | 4-126 | 4-126 | 4-126 | 4-126 | 4-126 | 4-126 | 4-126 | 4-126 | 4-126 | 4-126 | 4-126 | 4-126 | 4-126 | 4-126 | 4-126 | 4-126 | 4-126 | 4-126 | 4-126 | 4-126 | 4-126 | 4-126 | 4-126 | 4-126 | 4-126 | 4-126 | 4-126 | 4-126 | 4-126 | 4-126 | 4-126 | 4-126 | 4-126 | 4-126 | 4-126 | 4-126 | 4-126 | 4-126 | 4-126 | 4-126 | 4-126 | 4-126 | 4-126 | 4-126 | 4-126 | 4-126 | 4-126 | 4-126 | 4-126 | 4-126 | 4-126 | 4-126 | 4-126 | 4-126 | 4-126 | 4-126 | 4-126 | 4-126 | 4-126 | 4-126 | 4-126 | 4-126 | 4-126 | 4-126 | 4-126 | 4-126 | 4-126 | 4-126 | 4-126 | 4-126 | 4-126 | 4-126 | 4-126 | 4-126 | 4-126 | 4-126 | 4-126 | 4-126 | 4-126 | 4-126 | 4-126 | 4-126 | 4-126 | 4-126 | 4-126 | 4-126 | 4-126 | 4-126 | 4-126 | 4-126 | 4-126 | 4-126 | 4-126 | 4-126 | 4-126 | 4-126 | 4-126 | 4-126 | 4-126 | 4-126 | 4-126 | 4-126 | 4-126 | 4-126 | 4-126 | 4-126 | 4-126 | 4-126 | 4-126 | 4-126 | 4-126 | 4-126 | 4-126 | 4-126 | 4-126 | 4-126 | 4-126 | 4-126 | 4-126 | 4-126 | 4-126 | 4-126 | 4-126 | 4-126 | 4-126 | 4-126 | 4-126 | 4-126 | 4-126 | 4-126 | 4-126 | 4-126 | 4-126 | 4-126 | 4-126 | 4-126 | 4-126 | 4-126 | 4-126 | 4-126 | 4-126 | 4-126 | 4-126 | 4-126 | 4-126 | 4-126 | 4-126 | 4-126 | 4-126 | 4-126 | 4-126 | 4-126 | 4-126 | 4-126 | 4-126 | 4-126 | 4-126 | 4-126 | 4-126 | 4-126 | 4-126 | 4-126 | 4-126 | 4-126 | 4-126 | 4-126 | 4-126 | 4-126 | 4-126 | 4-126 | 4-126 | 4-126 | 4-126 | 4-126 | 4-126 | 4-126 | 4-126 | 4-126 | 4-126 | 4-126 | 4-126 | 4-126 | 4-126 | 4-126 | 4-126 | 4-126 | 4-126 | 4-126 | 4-126 | 4-126 | 4-126 | 4-126 | 4-126 | 4-126 | 4-126 | 4-126 | 4-126 | 4-126 | 4-126 | 4-126 | 4-126 | 4-126 | 4-126 | 4-126 | 4-126 | 4-126 | 4-126 | 4-126 | 4-126 | 4-126 | 4-126 | 4-126 | 4-126 | 4-126 | 4-126 | 4-126 | 4-126 | 4-126 | 4-126 | 4-126 | 4-126 | 4-126 | 4-126 | 4-126 | 4-126 | 4-126 | 4-126 | 4-126 | 4-126 | 4-126 | 4-126 | 4-126 | 4-126 | 4-126 | 4-126 | 4-126 | 4-126 | 4-126 | 4-126 | 4-126 | 4-126 | 4-126 | 4-126 | 4-126 | 4-126 | 4-126 | 4-126 | 4-126 | 4-126 | 4-126 | 4-126 | 4-126 | 4-126 | 4-126 | 4-126 | 4-126 | 4-126 | 4-126 | 4-126 | 4-126 | 4-126 | 4-126 | 4-126 | 4-126 | 4-126 | 4-126 | 4-126 | 4-126 | 4-126 | 4-126 | 4-126 | 4-126 | 4-126 | 4-126 | 4-126 | 4-126 | 4-126 | 4-126 | 4-126 | 4-126 | 4-126 | 4-126 | 4-126 | 4-126 | 4-126 | 4-126 | 4-126 | 4-126 | 4-126 | 4-126 | 4-126 | 4-126 | 4-126 | 4-126 | 4-126 | 4-126 | 4-126 | 4-126 | 4-126 | 4-126 | 4-126 | 4-126 | 4-126 | 4-126 | 4-126 | 4-126 | 4-126 | 4-126 | 4-126 | 4-126 | 4-126 | 4-126 | 4-126 | 4-126 | 4-126 | 4-126 | 4-126 | 4-126 | 4-126 | 4-126 | 4-126 | 4-126 | 4-126 | 4-126 | 4-126 | 4-126 | 4-126 | 4-126 | 4-126 | 4-126 | 4-126 | 4-126 | 4-126 | 4-126 | 4-126 | 4-126 | 4-126 | 4-126 | 4-126 | 4-126 | 4-126 | 4-126 | 4-126 | 4-126 | 4-126 | 4-126 | 4-126 | 4-126 | 4-126 | 4-126 | 4-126 | 4-126 | 4-126 | 4-126 | 4-126 | 4-126 | 4-126 | 4-126 | 4-126 | 4-126 | 4-126 | 4-126 | 4-126 | 4-126 | 4-126 | 4-126 | 4-126 | 4-126 | 4-126 | 4-126 | 4-126 | 4-126 | 4-126 | 4-126 | 4-126 | 4-126 | 4-126 | 4-126 | 4-126 | 4-126 | 4-126 | 4-126 | 4-126 | 4-126 | 4-126 | 4-126 | 4-126 | 4-126 | 4-126 | 4-126 | 4-126 | 4-126 | 4-126 | 4-126 | 4-126 | 4-126 | 4-126 | 4-126 | 4-126 | 4-126 | 4-126 | 4-126 | 4-126 | 4-126 | 4-126 | 4-126 | 4-126 | 4-126 | 4-126 | 4-126 | 4-126 | 4-126 | 4-126 | 4-126 | 4-126 | 4-126 | 4-126 | 4-126 | 4-126 | 4-126 | 4-126 | 4-126 | 4-126 | 4-126 | 4-126 | 4-126 | 4-126 | 4-126 | 4-126 | 4-126 | 4-126 | 4-126 | 4-126 | 4-126 | 4-126 | 4-126 | 4-126 | 4-126 | 4-126 | 4-126 | 4-126 | 4-126 | 4-126 | 4-126 | 4-126 | 4-126 | 4-126 | 4-126 | 4-126 | 4-126 | 4-126 | 4-126 | 4-126 | 4-126 | 4-126 | 4-126 | 4-126 | 4-126 | 4-126 | 4-126 | 4-126 | 4-126 | 4-126 | 4-126 | 4-126 | 4-126 | 4-126 | 4-126 | 4-126 | 4-126 | 4-126 | 4-126 | 4-126 | 4-126 | 4-126 | 4-126 | 4-126 | 4-126 | 4-126 | 4-126 | 4-126 | 4-126 | 4-126 | 4-126 | 4-126 | 4-126 | 4-126 | 4-126 | 4-126 | 4-126 | 4-126 | 4-126 | 4-126 | 4-126 | 4-126 | 4-126 | 4-126 | 4-126 | 4-126 | 4-126 | 4-126 | 4-126 | 4-126 | 4-126 | 4-126 | 4-126 | 4-126 | 4-126 | 4-126 | 4-126 | 4-126 | 4-126 | 4-126 | 4-126 | 4-126 | 4-126 | 4-126 | 4-126 | 4-126 | 4-126 | 4-126 | 4-126 | 4-126 | 4-126 | 4-126 | 4-126 | 4-126 | 4-126 | 4-126 | 4-126 | 4-126 | 4-126 | 4-126 | 4-126 | 4-126 | 4-126 | 4-126 | 4-126 | 4-126 | 4-126 | 4-126 | 4-126 | 4-126 | 4-126 | 4-126 | 4-126 | 4-126 | 4-126 | 4-126 | 4-126 | 4-126 | 4-126 | 4-126 | 4-126 | 4-126 | 4-126 | 4-126 | 4-126 | 4-126 | 4-126 | 4-126 | 4-126 | 4-126 | 4-126 | 4-126 | 4-126 | 4-126 | 4-126 | 4-126 | 4-126 | 4-126 | 4-126 | 4-126 | 4-126 | 4-126 | 4-126 | 4-126 | 4-126 | 4-126 | 4-126 | 4-126 | 4-126 | 4-126 | 4-126 | 4-126 | 4-126 | 4-126 | 4-126 | 4-126 | 4-126 | 4-126 | 4-126 | 4-126 | 4-126 | 4-126 | 4-126 | 4-126 | 4-126 | 4-126 | 4-126 | 4-126 | 4-126 | 4-126 | 4-126 | 4-126 | 4-126 | 4-126 | 4-126 | 4-126 | 4-126 | 4-126 | 4-126 | 4-126 | 4-126 | 4-126 | 4-126 | 4-126 | 4-126 | 4-126 | 4-126 | 4-126 | 4-126 | 4-126 | 4-126 | 4-126 | 4-126 | 4-126 | 4-126 | 4-126 | 4-126 | 4-126 | 4-126 | 4-126 | 4-126 | 4-126 | 4-126 | 4-126 | 4-126 | 4-126 | 4-126 | 4-126 | 4-126 | 4-126 | 4-126 | 4-126 | 4-126 | 4-126 | 4-126 | 4-126 | 4-126 | 4-126 | 4-126 | 4-126 | 4-126 | 4-126 | 4-126 | 4-126 | 4-126 | 4-126 | 4-126 | 4-126 | 4-126 | 4-126 | 4-126 | 4-126 | 4-126 | 4-126 | 4-126 | 4-126 | 4-126 | 4-126 | 4-126 | 4-126 | 4-126 | 4-126 | 4-126 | 4-126 | 4-126 | 4-126 | 4-126 | 4-126 | 4-126 | 4-126 | 4-126 | 4-126 | 4-126 | 4-126 | 4-126 | 4-126 | 4-126 | 4-126 | 4-126 | 4-126 | 4-126 | 4-126 | 4-126 | 4-126 | 4-126 | 4-126 | 4-126 | 4-126 | 4-126 | 4-126 | 4-126 | 4-126 | 4-126 | 4-126 | 4-126 | 4-126 | 4-126 | 4-126 | 4-126 | 4-126 | 4-126 | 4-126 | 4-126 | 4-126 | 4-126 | 4-126 | 4-126 | 4-126 | 4-126 | 4-126 | 4-126 | 4-126 | 4-126 | 4-126 | 4-126 | 4-126 | 4-126 | 4-126 | 4-126 | 4-126 | 4-126 | 4-126 | 4-126 | 4-126 | 4-126 | 4-126 | 4-126 | 4-126 | 4-126 | 4-126 | 4-126 | 4-126 | 4-126 | 4-126 | 4-126 | 4-126 | 4-126 | 4-126 | 4-126 | 4-126 | 4-126 | 4-126 | 4-126 | 4-126 | 4-126 | 4-126 | 4-126 | 4-126 | 4-126 | 4-126 | 4-126 | 4-126 | 4-126 | 4-126 | 4-126 | 4-126 | 4-126 | 4-126 | 4-126 | 4-126 | 4-126 | 4-126 | 4-126 | 4-126 | 4-126 | 4-126 | 4-126 | 4-126 | 4-126 | 4-126 | 4-126 | 4-126 | 4-126 | 4-126 | 4-126 | 4-126 | 4-126 | 4-126 | 4-126 | 4-126 | 4-126 | 4-126 | 4-126 | 4-126 | 4-126 | 4-126 | 4-126 | 4-126 | 4-126 | 4-126 | 4-126 | 4-126 | 4-126 | 4-126 | 4-126 | 4-126 | 4-126 | 4-126 | 4-126 | 4-126 | 4-126 | 4-126 | 4-126 | 4-126 | 4-126 | 4-126 | 4-126 | 4-126 | 4-126 | 4-126 | 4-126 | 4-126 | 4-126 | 4-126 | 4-126 | 4-126 | 4-126 | 4-126 | 4-126 | 4-126 | 4-126 | 4-126 | 4-126 | 4-126 | 4-126 | 4-126 | 4-126 | 4-126 | 4-126 | 4-126 | 4-126 | 4-126 | 4-126 | 4-126 | 4-126 | 4-126 | 4-126 | 4-126 | 4-126 | 4-126 | 4-126 | 4-126 | 4-126 | 4-126 | 4-126 | 4-126 | 4-126 | 4-126 | 4-126 | 4-126 | 4-126 | 4-126 | 4-126 | 4-126 | 4-126 | 4-126 | 4-126 | 4-126 | 4-126 | 4-126 | 4-126 | 4-126 | 4-126 | 4-126 | 4-126 | 4-126 | 4-126 | 4-126 | 4-126 | 4-126 | 4-126 | 4-126 | 4-126 | 4-126 | 4-126 | 4-126 | 4-126 | 4-126 | 4-126 | 4-126 | 4-126 | 4-126 | 4-126 | 4-126 | 4-126 | 4-126 | 4-126 | 4-126 | 4-126 | 4-126 | 4-126 | 4-126 | 4-126 | 4-126 | 4-126 | 4-126 | 4-126 | 4-126 | 4-126 | 4-126 | 4-126 | 4-126 | 4-126 | 4-126 | 4-126 | 4-126 | 4-126 | 4-126 | 4-126 | 4-126 | 4-126 | 4-126 | 4-126 | 4-126 | 4-126 | 4-126 | 4-126 | 4-126 | 4-126 | 4-126 | 4-126 | 4-126 | 4-126 | 4-126 | 4-126 | 4-126 | 4-126 | 4-126 | 4-126 | 4-126 | 4-126 | 4-126 | 4-126 | 4-126 | 4-126 | 4-126 | 4-126 | 4-126 | 4-126 | 4-126 | 4-126 | 4-126 | 4-126 | 4-126 | 4-126 | 4-126 | 4-126 | 4-126 | 4-126 | 4-126 | 4-126 | 4-126 | 4-126 | 4-126 | 4-126 | 4-126 | 4-126 | 4-126 | 4-126 | 4-126 | 4-126 | 4-126 | 4-126 | 4-126 | 4-126 | 4-126 | 4-126 | 4-126 | 4-126 | 4-126 | 4-126 | 4-126 | 4-126 | 4-126 | 4-126 | 4-126 | 4-126 | 4-126 | 4-126 | 4-126 | 4-126 | 4-126 | 4-126 | 4-126 | 4-126 | 4-126 | 4-126 | 4-126 | 4-126 | 4-126 | 4-126 | 4-126 | 4-126 | 4-126 | 4-126 | 4-126 | 4-126 | 4-126 | 4-126 | 4-126 | 4-126 | 4-126 | 4-126 | 4-126 | 4-126 | 4-126 | 4-126 | 4-126 | 4-126 | 4-126 | 4-126 | 4-126 | 4-126 | 4-126 | 4-126 | 4-126 | 4-126 | 4-126 | 4-126 | 4-126 | 4-126 | 4-126 | 4-126 | 4-126 | 4-126 | 4-126 | 4-126 | 4-126 | 4-126 | 4-126 | 4-126 | 4-126 | 4-126 | 4-126 | 4-126 | 4-126 | 4-126 | 4-126 | 4-126 | 4-126 | 4-126 | 4-126 | 4-126 | 4-126 | 4-126 | 4-126 | 4-126 | 4-126 | 4-126 | 4-126 | 4-126 | 4-126 | 4-126 | 4-126 | 4-126 | 4-126 | 4-126 | 4-126 | 4-126 | 4-126 | 4-126 | 4-126 | 4-126 | 4-126 | 4-126 | 4-126 | 4-126 | 4-126 | 4-126 | 4-126 | 4-126 | 4-126 | 4-126 | 4-126 | 4-126 | 4-126 | 4-126 | 4-126 | 4-126 | 4-126 | 4-126 | 4-126 | 4-126 | 4-126 | 4-126 | 4-126 | 4-126 | 4-126 | 4-126 | 4-126 | 4-126 | 4-126 | 4-126 | 4-126 | 4-126 | 4-126 | 4-126 | 4-126 | 4-126 | 4-126 | 4-126 | 4-126 | 4-126 | 4-126 | 4-126 | 4-126 | 4-126 | 4-126 | 4-126 | 4-126 | 4-126 | 4-126 | 4-126 | 4-126 | 4-126 | 4-126 | 4-126 | 4-126 | 4-126 | 4-126 | 4-126 | 4-126 | 4-126 | 4-126 | 4-126 | 4-126 | 4-126 | 4-126 | 4-126 | 4-126 | 4-126 | 4-126 | 4-126 | 4-126 | 4-126 | 4-126 | 4-126 | 4-126 | 4-126 | 4-126 | 4-126 | 4-126 | 4-126 | 4-126 | 4-126 | 4-126 | 4-126 | 4-126 | 4-126 | 4-126 | 4-126 | 4-126 | 4-126 | 4-126 | 4-126 | 4-126 | 4-126 | 4-126 | 4-126 | 4-126 | 4-126 | 4-126 | 4-126 | 4-126 | 4-126 | 4-126 | 4-126 | 4-126 | 4-126 | 4-126 | 4-126 | 4-126 | 4-126 | 4-126 | 4-126 | 4-126 | 4-126 | 4-126 | 4-126 | 4-126 | 4-126 | 4-126 | 4-126 | 4-126 | 4-126 | 4-126 | 4-126 | 4-126 | 4-126 | 4-126 | 4-126 | 4-126 | 4-126 | 4-126 | 4-126 | 4-126 | 4-126 | 4-126 | 4-126 | 4-126 | 4-126 | 4-126 | 4-126 | 4-126 | 4-126 | 4-126 | 4-126 | 4-126 | 4-126 | 4-126 | 4-126 | 4-126 | 4-126 | 4-126 | 4-126 | 4-126 | 4-126 | 4-126 | 4-126 | 4-126 | 4-126 | 4-126 | 4-126 | 4-126 | 4-126 | 4-126 | 4-126 | 4-126 | 4-126 | 4-126 | 4-126 | 4-126 | 4-126 | 4-126 | 4-126 | 4-126 | 4-126 | 4-126 | 4-126 | 4-126 | 4-126 | 4-126 | 4-126 | 4-126 | 4-126 | 4-126 | 4-126 | 4-126 | 4-126 | 4-126 | 4-126 | 4-126 | 4-126 | 4-126 | 4-126 | 4-126 | 4-126 | 4-126 | 4-126 | 4-126 | 4-126 | 4-126 | 4-126 | 4-126 | 4-126 | 4-126 | 4-126 | 4-126 | 4-126 | 4-126 | 4-126 | 4-126 | 4-126 | 4-126 | 4-126 | 4-126 | 4-126 | 4-126 | 4-126 | 4-126 | 4-126 | 4-126 | 4-126 | 4-126 | 4-126 | 4-126 | 4-126 | 4-126 | 4-126 | 4-126 | 4-126 | 4-126 | 4-126 | 4-126 | 4-126 | 4-126 | 4-126 | 4-126 | 4-126 | 4-126 | 4-126 | 4-126 | 4-126 | 4-126 | 4-126 | 4-126 | 4-126 | 4-126 | 4-126 | 4-126 | 4-126 | 4-126 | 4-126 | 4-126 | 4-126 | 4-126 | 4-126 | 4-126 | 4-126 | 4-126 | 4-126 | 4-126 | 4-126 | 4-126 | 4-126 | 4-126 | 4-126 | 4-126 | 4-126 | 4-126 | 4-126 | 4-126 | 4-126 | 4-126 | 4-126 | 4-126 | 4-126 | 4-126 | 4-126 | 4-126 | 4-126 | 4-126 | 4-126 | 4-126 | 4-126 | 4-126 | 4-126 | 4-126 | 4-126 | 4-126 | 4-126 | 4-126 | 4-126 | 4-126 | 4-126 | 4-126 | 4-126 | 4-126 | 4-126 | 4-126 | 4-126 | 4-126 | 4-126 | 4-126 | 4-126 | 4-126 | 4-126 | 4-126 | 4-126 | 4-126 | 4-126 | 4-126 | 4-126 | 4-126 | 4-126 | 4-126 | 4-126 | 4-126 | 4-126 | 4-126 | 4-126 | 4-126 | 4-126 | 4-126 | 4-126 | 4-126 | 4-126 | 4-126 | 4-126 | 4-126 | 4-126 | 4-126 | 4-126 | 4-126 | 4-126 | 4-126 | 4-126 | 4-126 | 4-126 | 4-126 | 4-126 | 4-126 | 4-126 | 4-126 | 4-126 | 4-126 | 4-126 | 4-126 | 4-126 | 4-126 | 4-126 | 4-126 | 4-126 | 4-126 | 4-126 | 4-126 | 4-126 | 4-126 | 4-126 | 4-126 | 4-126 | 4-126 | 4-126 | 4-126 | 4-126 | 4-126 | 4-126 | 4-126 | 4-126 | 4-126 | 4-126 | 4-126 | 4-126 | 4-126 | 4-126 | 4-126 | 4-126 | 4-126 | 4-126 | 4-126 | 4-126 | 4-126 | 4-126 | 4-126 | 4-126 | 4-126 | 4-126 | 4-126 | 4-126 | 4-126 | 4-126 | 4-126 | 4-126 | 4-126 | 4-126 | 4-126 | 4-126 | 4-126 | 4-126 | 4-126 | 4-126 | 4-126 | 4-126 | 4-126 | 4-126 | 4-126 | 4-126 | 4-126 | 4-126 | 4-126 | 4-126 | 4-126 | 4-126 | 4-126 | 4-126 | 4-126 | 4-126 | 4-126 | 4-126 | 4-126 | 4-126 | 4-126 | 4-126 | 4-126 | 4-126 | 4-126 | 4-126 | 4-126 | 4-126 | 4-126 | 4-126 | 4-126 | 4-126 | 4-126 | 4-126 | 4-126 | 4-126 | 4-126 | 4-126 | 4-126 | 4-126 | 4-126 | 4-126 | 4-126 | 4-126 | 4-126 | 4-126 | 4-126 | 4-126 | 4-126 | 4-126 | 4-126 | 4-126 | 4-126 | 4-126 | 4-126 | 4-126 | 4-126 | 4-126 | 4-126 | 4-126 | 4-126 | 4-126 | 4-126 | 4-126 | 4-126 | 4-126 | 4-126 | 4-126 | 4-126 | 4-126 | 4-126 | 4-126 | 4-126 | 4-126 | 4-126 | 4-126 | 4-126 | 4-126 | 4-126 | 4-126 | 4-126 | 4-126 | 4-126 | 4-126 | 4-126 | 4-126 | 4-126 | 4-126 | 4-126 | 4-126 | 4-126 | 4-126 | 4-126 | 4-126 | 4-126 | 4-126 | 4-126 | 4-126 | 4-126 | 4-126 | 4-126 | 4-126 | 4-126 | 4-126 | 4-126 | 4-126 | 4-126 | 4-126 | 4-126 | 4-126 | 4-126 | 4-126 | 4-126 | 4-126 | 4-126 | 4-126 | 4-126 | 4-126 | 4-126 | 4-126 | 4-126 | 4-126 | 4-126 | 4-126 | 4-126 | 4-126 | 4-126 | 4-126 | 4-126 | 4-126 | 4-126 | 4-126 | 4-126 | 4-126 | 4-126 | 4-126 | 4-126 | 4-126 | 4-126 | 4-126 | 4-126 | 4-126 | 4-126 | 4-126 | 4-126 | 4-126 | 4-126 | 4-126 | 4-126 | 4-126 | 4-126 | 4-126 | 4-126 | 4-126 | 4-126 | 4-126 | 4-126 | 4-126 | 4-126 | 4-126 | 4-126 | 4-126 | 4-126 | 4-126 | 4-126 | 4-126 | 4-126 | 4-126 | 4-126 | 4-126 | 4-126 | 4-126 | 4-126 | 4-126 | 4-126 | 4-126 | 4-126 | 4-126 | 4-126 | 4-126 | 4-126 | 4-126 | 4-126 | 4-126 | 4-126 | 4-126 | 4-126 | 4-126 | 4-126 | 4-126 | 4-126 | 4-126 | 4-126 | 4-126 | 4-126 | 4-126 | 4-126 | 4-126 | 4-126 | 4-126 | 4-126 | 4-126 | 4-126 | 4-126 | 4-126 | 4-126 | 4-126 | 4-126 | 4-126 | 4-126 | 4-126 | 4-126 | 4-126 | 4-126 | 4-126 | 4-126 | 4-126 | 4-126 | 4-126 | 4-126 | 4-126 | 4-126 | 4-126 | 4-126 | 4-126 | 4-126 | 4-126 | 4-126 | 4-126 | 4-126 | 4-126 | 4-126 | 4-126 | 4-126 | 4-126 | 4-126 | 4-126 | 4-126 | 4-126 | 4-126 | 4-126 | 4-126 | 4-126 | 4-126 | 4-126 | 4-126 | 4-126 | 4-126 | 4-126 | 4-126 | 4-126 | 4-126 | 4-126 | 4-126 | 4-126 | 4-126 | 4-126 | 4-126 | 4-126 | 4-126 | 4-126 | 4-126 | 4-126 | 4-126 | 4-126 | 4-126 | 4-126 | 4-126 | 4-126 | 4-126 | 4-126 | 4-126 | 4-126 | 4-126 | 4-126 | 4-126 | 4-126 | 4-126 | 4-126 | 4-126 | 4-126 | 4-126 | 4-126 | 4-126 | 4-126 | 4-126 | 4-126 | 4-126 | 4-126 | 4-126 | 4-126 | 4-126 | 4-126 | 4-126 | 4-126 | 4-126 | 4-126 | 4-126 | 4-126 | 4-126 | 4-126 | 4-126 | 4-126 | 4-126 | 4-126 | 4-126 | 4-126 | 4-126 | 4-126 | 4-126 | 4-126 | 4-126
SECTION FOURTEEN: LANDSCAPING
| Req | Follow jobsite waste reduction and recycling plan
Water Conservation
14-1 | 10 | Install landscaping that requires no potable water for irrigation whatsoever after initial establishment period (approximately 1 to 3 years)
14-2 | 2 | If installing an irrigation system, provide a water budget, test irrigation system to verify coverage and flow rates, and provide a landscape maintenance plan to home owners
14-3 | 2 | Sub-surface or drip systems used for irrigation
14-4 | 5-15 | Install rainwater collection system (cistern) for reuse (minimum of 500 gallons)
Soils
14-5 | 4 | Amend disturbed soil to a depth of 10 to 12 inches to restore soil environmental functions
14-6 | 3 | Grind landclearing wood and stumps for reuse on site
14-7 | 2 | Mulch landscape beds with 2 inches of organic mulch
Plantings
14-8 | 3 | Replant or donate removed vegetation for immediate reuse, or place in established heeling bed for reuse on site or donation
14-9 | 2 | Use plants donated from another site
14-10 | 2 | Remove existing plants listed as noxious or obnoxious weeds as defined by WA state agricultural extension office
14-11 | 3 | Establish landscape as a backyard wildlife sanctuary through the WA Dept. of Fish and Wildlife
14-12 | 2 | Use slow-release organic fertilizers to establish vegetation
14-13 | 5 | Reduce existing turf grass by 50% or more and replace with drought tolerant or native landscaping
14-14 | 10 | No turf grass
14-15 | 5 | Landscape with plants appropriate for site topography and soils, emphasizing use of drought tolerant plants or plants with low watering requirements
14-16 | 1 | Educate owners/tenants about fish friendly moss control and landscaping practices
14-17 | 3 | Retain or install continuous forested and native vegetation "buffers" adjacent to lot edges, fencelines, waterways, wetlands, and steep slopes.
14-18 | 2 | Take part in a city re-tree program, if one exists in your area
14-19 | 4 | Retain (or add) deciduous trees South and West of house
Materials
14-20 | 2 | Reuse concrete or masonry items on site
14-21 | 3 | Use pervious materials for at least one-third of total area for driveways, walkways, patios
14-22 | 3 | Provide public amenities adjacent to streets, such as a bench, shade or fruit trees, wildflower garden, art, or make environmental features visible from the street.
14-23 | 2 | Do not use pressure treated wood in landscaping
14-24 | 2 | Use reclaimed or salvaged material for landscaping walls
14-25 | 1 | Solar powered walkway or outdoor area lighting
[5 empty] | 4-126 | 4-126 | 4-126 | 4-126 | 4-126 | 4-126 | 4-126 | 4-126 | 4-126 | 4-126 | 4-126 | 4-126 | 4-126 | 4-126 | 4-126 | 4-126 | 4-126 | 4-126 | 4-126 | 4-126 | 4-126 | 4-126 | 4-126 | 4-126 | 4-126 | 4-126 | 4-126 | 4-126 | 4-126 | 4-126 | 4-126 | 4-126 | 4-126 | 4-126 | 4-126 | 4-126 | 4-126 | 4-126 | 4-126 | 4-126 | 4-126 | 4-126 | 4-126 | 4-126 | 4-126 | 4-126 | 4-126 | 4-126 | 4-126 | 4-126 | 4-126 | 4-126 | 4-126 | 4-126 | 4-126 | 4-126 | 4-126 | 4-126 | 4-126 | 4-126 | 4-126 | 4-126 | 4-126 | 4-126 | 4-126 | 4-126 | 4-126 | 4-126 | 4-126 | 4-126 | 4-126 | 4-126 | 4-126 | 4-126 | 4-126 | 4-126 | 4-126 | 4-126 | 4-126 | 4-126 | 4-126 | 4-126 | 4-126 | 4-126 | 4-126 | 4-126 | 4-126 | 4-126 | 4-126 | 4-126 | 4-126 | 4-126 | 4-126 | 4-126 | 4-126 | 4-126 | 4-126 | 4-126 | 4-126 | 4-126 | 4-126 | 4-126 | 4-126 | 4-126 | 4-126 | 4-126 | 4-126 | 4-126 | 4-126 | 4-126 | 4-126 | 4-126 | 4-126 | 4-126 | 4-126 | 4-126 | 4-126 | 4-126 | 4-126 | 4-126 | 4-126 | 4-126 | 4-126 | 4-126 | 4-126 | 4-126 | 4-126 | 4-126 | 4-126 | 4-126 | 4-126 | 4-126 | 4-126 | 4-126 | 4-126 | 4-126 | 4-126 | 4-126 | 4-126 | 4-126 | 4-126 | 4-126 | 4-126 | 4-126 | 4-126 | 4-126 | 4-126 | 4-126 | 4-126 | 4-126 | 4-126 | 4-126 | 4-126 | 4-126 | 4-126 | 4-126 | 4-126 | 4-126 | 4-126 | 4-126 | 4-126 | 4-126 | 4-126 | 4-126 | 4-126 | 4-126 | 4-126 | 4-126 | 4-126 | 4-126 | 4-126 | 4-126 | 4-126 | 4-126 | 4-126 | 4-126 | 4-126 | 4-126 | 4-126 | 4-126 | 4-126 | 4-126 | 4-126 | 4-126 | 4-126 | 4-126 | 4-126 | 4-126 | 4-126 | 4-126 | 4-126 | 4-126 | 4-126 | 4-126 | 4-126 | 4-126 | 4-126 | 4-126 | 4-126 | 4-126 | 4-126 | 4-126 | 4-126 | 4-126 | 4-126 | 4-126 | 4-126 | 4-126 | 4-126 | 4-126 | 4-126 | 4-126 | 4-126 | 4-126 | 4-126 | 4-126 | 4-126 | 4-126 | 4-126 | 4-126 | 4-126 | 4-126 | 4-126 | 4-126 | 4-126 | 4-126 | 4-126 | 4-126 | 4-126 | 4-126 | 4-126 | 4-126 | 4-126 | 4-126 | 4-126 | 4-126 | 4-126 | 4-126 | 4-126 | 4-126 | 4-126 | 4-126 | 4-126 | 4-126 | 4-126 | 4-126 | 4-126 | 4-126 | 4-126 | 4-126 | 4-126 | 4-126 | 4-126 | 4-126 | 4-126 | 4-126 | 4-126 | 4-126 | 4-126 | 4-126 | 4-126 | 4-126 | 4-126 | 4-126 | 4-126 | 4-126 | 4-126 | 4-126 | 4-126 | 4-126 | 4-126 | 4-126 | 4-126 | 4-126 | 4-126 | 4-126 | 4-126 | 4-126 | 4-126 | 4-126 | 4-126 | 4-126 | 4-126 | 4-126 | 4-126 | 4-126 | 4-126 | 4-126 | 4-126 | 4-126 | 4-126 | 4-126 | 4-126 | 4-126 | 4-126 | 4-126 | 4-126 | 4-126 | 4-126 | 4-126 | 4-126 | 4-126 | 4-126 | 4-126 | 4-126 | 4-126 | 4-126 | 4-126 | 4-126 | 4-126 | 4-126 | 4-126 | 4-126 | 4-126 | 4-126 | 4-126 | 4-126 | 4-126 | 4-126 | 4-126 | 4-126 | 4-126 | 4-126 | 4-126 | 4-126 | 4-126 | 4-126 | 4-126 | 4-126 | 4-126 | 4-126 | 4-126 | 4-126 | 4-126 | 4-126 | 4-126 | 4-126 | 4-126 | 4-126 | 4-126 | 4-126 | 4-126 | 4-126 | 4-126 | 4-126 | 4-126 | 4-126 | 4-126 | 4-126 | 4-126 | 4-126 | 4-126 | 4-126 | 4-126 | 4-126 | 4-126 | 4-126 | 4-126 | 4-126 | 4-126 | 4-126 | 4-126 | 4-126 | 4-126 | 4-126 | 4-126 | 4-126 | 4-126 | 4-126 | 4-126 | 4-126 | 4-126 | 4-126 | 4-126 | 4-126 | 4-126 | 4-126 | 4-126 | 4-126 | 4-126 | 4-126 | 4-126 | 4-126 | 4-126 | 4-126 | 4-126 | 4-126 | 4-126 | 4-126 | 4-126 | 4-126 | 4-126 | 4-126 | 4-126 | 4-126 | 4-126 | 4-126 | 4-126 | 4-126 | 4-126 | 4-126 | 4-126 | 4-126 | 4-126 | 4-126 | 4-126 | 4-126 | 4-126 | 4-126 | 4-126 | 4-126 | 4-126 | 4-126 | 4-126 | 4-126 | 4-126 | 4-126 | 4-126 | 4-126 | 4-126 | 4-126 | 4-126 | 4-126 | 4-126 | 4-126 | 4-126 | 4-126 | 4-126 | 4-126 | 4-126 | 4-126 | 4-126 | 4-126 | 4-126 | 4-126 | 4-126 | 4-126 | 4-126 | 4-126 | 4-126 | 4-126 | 4-126 | 4-126 | 4-126 | 4-126 | 4-126 | 4-126 | 4-126 | 4-126 | 4-126 | 4-126 | 4-126 | 4-126 | 4-126 | 4-126 | 4-126 | 4-126 | 4-126 | 4-126 | 4-126 | 4-126 | 4-126 | 4-126 | 4-126 | 4-126 | 4-126 | 4-126 | 4-126 | 4-126 | 4-126 | 4-126 | 4-126 | 4-126 | 4-126 | 4-126 | 4-126 | 4-126 | 4-126 | 4-126 | 4-126 | 4-126 | 4-126 | 4-126 | 4-126 | 4-126 | 4-126 | 4-126 | 4-126 | 4-126 | 4-126 | 4-126 | 4-126 | 4-126 | 4-126 | 4-126 | 4-126 | 4-126 | 4-126 | 4-126 | 4-126 | 4-126 | 4-126 | 4-126 | 4-126 | 4-126 | 4-126 | 4-126 | 4-126 | 4-126 | 4-126 | 4-126 | 4-126 | 4-126 | 4-126 | 4-126 | 4-126 | 4-126 | 4-126 | 4-126 | 4-126 | 4-126 | 4-126 | 4-126 | 4-126 | 4-126 | 4-126 | 4-126 | 4-126 | 4-126 | 4-126 | 4-126 | 4-126 | 4-126 | 4-126 | 4-126 | 4-126 | 4-126 | 4-126 | 4-126 | 4-126 | 4-126 | 4-126 | 4-126 | 4-126 | 4-126 | 4-126 | 4-126 | 4-126 | 4-126 | 4-126 | 4-126 | 4-126 | 4-126 | 4-126 | 4-126 | 4-126 | 4-126 | 4-126 | 4-126 | 4-126 | 4-126 | 4-126 | 4-126 | 4-126 | 4-126 | 4-126 | 4-126 | 4-126 | 4-126 | 4-126 | 4-126 | 4-126 | 4-126 | 4-126 | 4-126 | 4-126 | 4-126 | 4-126 | 4-126 | 4-126 | 4-126 | 4-126 | 4-126 | 4-126 | 4-126 | 4-126 | 4-126 | 4-126 | 4-126 | 4-126 | 4-126 | 4-126 | 4-126 | 4-126 | 4-126 | 4-126 | 4-126 | 4-126 | 4-126 | 4-126 | 4-126 | 4-126 | 4-126 | 4-126 | 4-126 | 4-126 | 4-126 | 4-126 | 4-126 | 4-126 | 4-126 | 4-126 | 4-126 | 4-126 | 4-126 | 4-126 | 4-126 | 4-126 | 4-126 | 4-126 | 4-126 | 4-126 | 4-126 | 4-126 | 4-126 | 4-126 | 4-126 | 4-126 | 4-126 | 4-126 | 4-126 | 4-126 | 4-126 | 4-126 | 4-126 | 4-126 | 4-126 | 4-126 | 4-126 | 4-126 | 4-126 | 4-126 | 4-126 | 4-126 | 4-126 | 4-126 | 4-126 | 4-126 | 4-126 | 4-126 | 4-126 | 4-126 | 4-126 | 4-126 | 4-126 | 4-126 | 4-126 | 4-126 | 4-126 | 4-126 | 4-126 | 4-126 | 4-126 | 4-126 | 4-126 | 4-126 | 4-126 | 4-126 | 4-126 | 4-126 | 4-126 | 4-126 | 4-126 | 4-126 | 4-126 | 4-126 | 4-126 | 4-126 | 4-126 | 4-126 | 4-126 | 4-126 | 4-126 | 4-126 | 4-126 | 4-126 | 4-126 | 4-126 | 4-126 | 4-126 | 4-126 | 4-126 | 4-126 | 4-126 | 4-126 | 4-126 | 4-126 | 4-126 | 4-126 | 4-126 | 4-126 | 4-126 | 4-126 | 4-126 | 4-126 | 4-126 | 4-126 | 4-126 | 4-126 | 4-126 | 4-126 | 4-126 | 4-126 | 4-126 | 4-126 | 4-126 | 4-126 | 4-126 | 4-126 | 4-126 | 4-126 | 4-126 | 4-126 | 4-126 | 4-126 | 4-126 | 4-126 | 4-126 | 4-126 | 4-126 | 4-126 | 4-126 | 4-126 | 4-126 | 4-126 | 4-126 | 4-126 | 4-126 | 4-126 | 4-126 | 4-126 | 4-126 | 4-126 | 4-126 | 4-126 | 4-126 | 4-126 | 4-126 | 4-126 | 4-126 | 4-126 | 4-126 | 4-126 | 4-126 | 4-126 | 4-126 | 4-126 | 4-126 | 4-126 | 4-126 | 4-126 | 4-126 | 4-126 | 4-126 | 4-126 | 4-126 | 4-126 | 4-126 | 4-126 | 4-126 | 4-126 | 4-126 | 4-126 | 4-126 | 4-126 | 4-126 | 4-126 | 4-126 | 4-126 | 4-126 | 4-126 | 4-126 | 4-126 | 4-126 | 4-126 | 4-126 | 4-126 | 4-126 | 4-126 | 4-126 | 4-126 | 4-126 | 4-126 | 4-126 | 4-126 | 4-126 | 4-126 | 4-126 | 4-126 | 4-126 | 4-126 | 4-126 | 4-126 | 4-126 | 4-126 | 4-126 | 4-126 | 4-126 | 4-126 | 4-126 | 4-126 | 4-126 | 4-126 | 4-126 | 4-126 | 4-126 | 4-126 | 4-126 | 4-126 | 4-126 | 4-126 | 4-126 | 4-126 | 4-126 | 4-126 | 4-126 | 4-126 | 4-126 | 4-126 | 4-126 | 4-126 | 4-126 | 4-126 | 4-126 | 4-126 | 4-126 | 4-126 | 4-126 | 4-126 | 4-126 | 4-126 | 4-126 | 4-126 | 4-126 | 4-126 | 4-126 | 4-126 | 4-126 | 4-126 | 4-126 | 4-126 | 4-126 | 4-126 | 4-126 | 4-126 | 4-126 | 4-126 | 4-126 | 4-126 | 4-126 | 4-126 | 4-126 | 4-126 | 4-126 | 4-126 | 4-126 | 4-126 | 4-126 | 4-126 | 4-126 | 4-126 | 4-126 | 4-126 | 4-126 | 4-126 | 4-126 | 4-126 | 4-126 | 4-126 | 4-126 | 4-126 | 4-126 | 4-126 | 4-126 | 4-126 | 4-126 | 4-126 | 4-126 | 4-126 | 4-126 | 4-126 | 4-126 | 4-126 | 4-126 | 4-126 | 4-126 | 4-126 | 4-126 | 4-126 | 4-126 | 4-126 | 4-126 | 4-126 | 4-126 | 4-126 | 4-126 | 4-126 | 4-126 | 4-126 | 4-126 | 4-126 | 4-126 | 4-126 | 4-126 | 4-126 | 4-126 | 4-126 | 4-126 | 4-126 | 4-126 | 4-126 | 4-126 | 4-126 | 4-126 | 4-126 | 4-126 | 4-126 | 4-126 | 4-126 | 4-126 | 4-126 | 4-126 | 4-126 | 4-126 | 4-126 | 4-126 | 4-126 | 4-126 | 4-126 | 4-126 | 4-126 | 4-126 | 4-126 | 4-126 | 4-126 | 4-126 | 4-126 | 4-126 | 4-126 | 4-126 | 4-126 | 4-126 | 4-126 | 4-126 | 4-126 | 4-126 | 4-126 | 4-126 | 4-126 | 4-126 | 4-126 | 4-126 | 4-126 | 4-126 | 4-126 | 4-126 | 4-126 | 4-126 | 4-126 | 4-126 | 4-126 | 4-126 | 4-126 | 4-126 | 4-126 | 4-126 | 4-126 | 4-126 | 4-126 | 4-126 | 4-126 | 4-126 | 4-126 | 4-126 | 4-126 | 4-126 | 4-126 | 4-126 | 4-126 | 4-126 | 4-126 | 4-126 | 4-126 | 4-126 | 4-126 | 4-126 | 4-126 | 4-126 | 4-126 | 4-126 | 4-126 | 4-126 | 4-126 | 4-126 | 4-126 | 4-126 | 4-126 | 4-126 | 4-126 | 4-126 | 4-126 | 4-126 | 4-126 | 4-126 | 4-126 | 4-126 | 4-126 | 4-126 | 4-126 | 4-126 | 4-126 | 4-126 | 4-126 | 4-126 | 4-126 | 4-126 | 4-126 | 4-126 | 4-126 | 4-126 | 4-126 | 4-126 | 4-126 | 4-126 | 4-126 | 4-126 | 4-126 | 4-126 | 4-126 | 4-126 | 4-126 | 4-126 | 4-126 | 4-126 | 4-126 | 4-126 | 4-126 | 4-126 | 4-126 | 4-126 | 4-126 | 4-126 | 4-126 | 4-126 | 4-126 | 4-126 | 4-126 | 4-126 | 4-126 | 4-126 | 4-126 | 4-126 | 4-126 | 4-126 | 4-126 | 4-126 | 4-126 | 4-126 | 4-126 | 4-126 | 4-126 | 4-126 | 4-126 | 4-126 | 4-126 | 4-126 | 4-126 | 4-126 | 4-126 | 4-126 | 4-126 | 4-126 | 4-126 | 4-126 | 4-126 | 4-126 | 4-126 | 4-126 | 4-126 | 4-126 | 4-126 | 4-126 | 4-126 | 4-126 | 4-126 | 4-126 | 4-126 | 4-126 | 4-126 | 4-126 | 4-126 | 4-126 | 4-126 | 4-126 | 4-126 | 4-126 | 4-126 | 4-126 | 4-126 | 4-126 | 4-126 | 4-126 | 4-126 | 4-126 | 4-126 | 4-126 | 4-126 | 4-126 | 4-126 | 4-126 | 4-126 | 4-126 | 4-126 | 4-126 | 4-126 | 4-126 | 4-126 | 4-126 | 4-126 | 4-126 | 4-126 | 4-126 | 4-126 | 4-126 | 4-126 | 4-126 | 4-126 | 4-126 | 4-126 | 4-126 | 4-126 | 4-126 | 4-126 | 4-126 | 4-126 | 4-126 | 4-126 | 4-126 | 4-126 | 4-126 | 4-126 | 4-126 | 4-126 | 4-126 | 4-126 | 4-126 | 4-126 | 4-126 | 4-126 | 4-126 | 4-126 | 4-126 | 4-126 | 4-126 | 4-126 | 4-126 | 4-126 | 4-126 | 4-126 | 4-126 | 4-126 | 4-126 | 4-126 | 4-126 | 4-126 | 4-126 | 4-126 | 4-126 | 4-126 | 4-126 | 4-126 | 4-126 | 4-126 | 4-126 | 4-126 | 4-126 | 4-126 | 4-126 | 4-126 | 4-126 | 4-126 | 4-126 | 4-126 | 4-126 | 4-126 | 4-126 | 4-126 | 4-126 | 4-126 | 4-126 | 4-126 | 4-126 | 4-126 | 4-126 | 4-126 | 4-126 | 4-126 | 4-126 | 4-126 | 4-126 | 4-126 | 4-126 | 4-126 | 4-126 | 4-126 | 4-126 | 4-126 | 4-126 | 4-126 | 4-126 | 4-126 | 4-126 | 4-126 | 4-126 | 4-126 | 4-126 | 4-126 | 4-126 | 4-126 | 4-126 | 4-126 | 4-126 | 4-126 | 4-126 | 4-126 | 4-126 | 4-126 | 4-126 | 4-126 | 4-126 | 4-126 | 4-126 | 4-126 | 4-126 | 4-126 | 4-126 | 4-126 | 4-126 | 4-126 | 4-126 | 4-126 | 4-126 | 4-126 | 4-126 | 4-126 | 4-126 | 4-126 | 4-126 | 4-126 | 4-126 | 4-126 | 4-126 | 4-126 | 4-126 | 4-126 | 4-126 | 4-126 | 4-126 | 4-126 | 4-126 | 4-126 | 4-126 | 4-126 | 4-126 | 4-126 | 4-126 | 4-126 | 4-126 | 4-126 | 4-126 | 4-126 | 4-126 | 4-126 | 4-126 | 4-126 | 4-126 | 4-126 | 4-126 | 4-126 | 4-126 | 4-126 | 4-126 | 4-126 | 4-126 | 4-126 | 4-126 | 4-126 | 4-126 | 4-126 | 4-126 | 4-126 | 4-126 | 4-126 | 4-126 | 4-126 | 4-126 | 4-126 | 4-126 | 4-126 | 4-126 | 4-126 | 4-126 | 4-126 | 4-126 | 4-126 | 4-126 | 4-126 | 4-126 | 4-126 | 4-126 | 4-126 | 4-126 | 4-126 | 4-126 | 4-126 | 4-126 | 4-126 | 4-126 | 4-126 | 4-126 | 4-126 | 4-126 | 4-126 | 4-126 | 4-126 | 4-126 | 4-126 | 4-126 | 4-126 | 4-126 | 4-126 | 4-126 | 4-126 | 4-126 | 4-126 | 4-126 | 4-126 | 4-126 | 4-126 | 4-126 | 4-126 | 4-126 | 4-126 | 4-126 | 4-126 | 4-126 | 4-126 | 4-126 | 4-126 | 4-126 | 4-126 | 4-126 | 4-126 | 4-126 | 4-126 | 4-126 | 4-126 | 4-126 | 4-126 | 4-126 | 4-126 | 4-126 | 4-126 | 4-126 | 4-126 | 4-126 | 4-126 | 4-126 | 4-126 | 4-126 | 4-126 | 4-126 | 4-126 | 4-126 | 4-126 | 4-126 | 4-126 | 4-126 | 4-126 | 4-126 | 4-126 | 4-126 | 4-126 | 4-126 | 4-126 | 4-126 | 4-126 | 4-126 | 4-126 | 4-126 | 4-126 | 4-126 | 4-126 | 4-126 | 4-126 | 4-126 | 4-126 | 4-126 | 4-126 | 4-126 | 4-126 | 4-126 | 4-126 | 4-126 | 4-126 | 4-126 | 4-126 | 4-126 | 4-126 | 4-126 | 4-126 | 4-126 | 4-126 | 4-126 | 4-126 | 4-126 | 4-126 | 4-126 | 4-126 | 4-126 | 4-126 | 4-126 | 4-126 | 4-126 | 4-126 | 4-126 | 4-126 | 4-126 | 4-126 | 4-126 | 4-126 | 4-126 | 4-126 | 4-126 | 4-126 | 4-126 | 4-126 | 4-126 | 4-126 | 4-126 | 4-126 | 4-126 | 4-126 | 4-126 | 4-126 | 4-126 | 4-126 | 4-126 | 4-126 | 4-126 | 4-126 | 4-126 | 4-126 | 4-126 | 4-126 | 4-126 | 4-126 | 4-126 | 4-126 | 4-126 | 4-126 | 4-126 | 4-126 | 4-126 | 4-126 | 4-126 | 4-126 | 4-126 | 4-126 | 4-126 | 4-126 | 4-126 | 4-126 | 4-126 | 4-126 | 4-126 | 4-126 | 4-126 | 4-126 | 4-126 | 4-126 | 4-126 | 4-126 | 4-126 | 4-126 | 4-126 | 4-126 | 4-126 | 4-126 | 4-126 | 4-126 | 4-126 | 4-126 | 4-126 | 4-126 | 4-126 | 4-126 | 4-126 | 4-126 | 4-126 | 4-126 | 4-126 | 4-126 | 4-126 | 4-126 | 4-126 | 4-126 | 4-126 | 4-126 | 4-126 | 4-126 | 4-126 | 4-126 | 4-126 | 4-126 | 4-126 | 4-126 | 4-126 | 4-126 | 4-126 | 4-126 | 4-126 | 4-126 | 4-126 | 4-126 | 4-126 | 4-126 | 4-126 | 4-126 | 4-126 | 4-126 | 4-126 | 4-126 | 4-126 | 4-126 | 4-126 | 4-126 | 4-126 | 4-126 | 4-126 | 4-126 | 4-126 | 4-126 | 4-126 | 4-126 | 4-126 | 4-126 | 4-126 | 4-126 | 4-126 | 4-126 | 4-126 | 4-126 | 4-126 | 4-126 | 4-126 | 4-126 | 4-126 | 4-126 | 4-126 | 4-126 | 4-126 | 4-126 | 4-126 | 4-126 | 4-126 | 4-126 | 4-126 | 4-126 | 4-126 | 4-126 | 4-126 | 4-126 | 4-126 | 4-126 | 4-126 | 4-126 | 4-126 | 4-126 | 4-126 | 4-126 | 4-126 | 4-126 | 4-126 | 4-126 | 4-126 | 4-126 | 4-126 | 4-126 | 4-126 | 4-126 | 4-126 | 4-126 | 4-126 | 4-126 | 4-126 | 4-126 | 4-126 | 4-126 | 4-126 | 4-126 | 4-126 | 4-126 | 4-126 | 4-126 | 4-126 | 4-126 | 4-126 | 4-126 | 4-126 | 4-126 | 4-126 | 4-126 | 4-126 | 4-126 | 4-126 | 4-126 | 4-126 | 4-126 | 4-126 | 4-126 | 4-126 | 4-126 | 4-126 | 4-126 | 4-126 | 4-126 | 4-126 | 4-126 | 4-126 | 4-126 | 4-126 | 4-126 | 4-126 | 4-126 | 4-126 | 4-126 | 4-126 | 4-126 | 4-126 | 4-126 | 4-126 | 4-126 | 4-126 | 4-126 | 4-126 | 4-126 | 4-126 | 4-126 | 4-126 | 4-126 | 4-126 | 4-126 | 4-126 | 4-126 | 4-126 | 4-126 | 4-126 | 4-126 | 4-126 | 4-126 | 4-126 | 4-126 | 4-126 | 4-126 | 4-126 | 4-126 | 4-126 | 4-126 | 4-126 | 4-126 | 4-126 | 4-126 | 4-126 | 4-126 | 4-126 | 4-126 | 4-126 | 4-126 | 4-126 | 4-126 | 4-126 | 4-126 | 4-126 | 4-126 | 4-126 | 4-126 | 4-126 | 4-126 | 4-126 | 4-126 | 4-126 | 4-126 | 4-126 | 4-126 | 4-126 | 4-126 | 4-126 | 4-126 | 4-126 | 4-126 | 4-126 | 4-126 | 4-126 | 4-126 | 4-126 | 4-126 | 4-126 | 4-126 | 4-126 | 4-126 | 4-126 | 4-126 | 4-126 | 4-126 | 4-126 | 4-126 | 4-126 | 4-126 | 4-126 | 4-126 | 4-126 | 4-126 | 4-126 | 4-126 | 4-126 | 4-126 | 4-126 | 4-126 | 4-126 | 4-126 | 4-126 | 4-126 | 4-126 | 4-126 | 4-126 | 4-126 | 4-126 | 4-126 | 4-126 | 4-126 | 4-126 | 4-126 | 4-126 | 4-126 | 4-126 | 4-126 | 4-126 | 4-126 | 4-126 | 4-126 | 4-126 | 4-126 | 4-126 | 4-126 | 4-126 | 4-126 | 4-126 | 4-126 | 4-126 | 4-126 | 4-126 | 4-126 | 4-126 | 4-126 | 4-126 | 4-126 | 4-126 | 4-126 | 4-126 | 4-126 | 4-126 | 4-126 | 4-126 | 4-126 | 4-126 | 4-126 | 4-126 | 4-126 | 4-126 | 4-126 | 4-126 | 4-126 | 4-126 | 4-126 | 4-126 | 4-126 | 4-126 | 4-126 | 4-126 | 4-126 | 4-126 | 4-126 | 4-126 | 4-126 | 4-126 | 4-126 | 4-126 | 4-126 | 4-126 | 4-126 | 4-126 | 4-126 | 4-126 | 4-126 | 4-126 | 4-126 | 4-126 | 4-126 | 4-126 | 4-126 | 4-126 | 4-126 | 4-126 | 4-126 | 4-126 | 4-126 | 4-126 | 4-126 | 4-126 | 4-126 | 4-126 | 4-126 | 4-126 | 4-126 | 4-126 | 4-126 | 4-126 | 4-126 | 4-126 | 4-126 | 4-126 | 4-126 | 4-126 | 4-126 | 4-126 | 4-126 | 4-126 | 4-126 | 4-126 | 4-126 | 4-126 | 4-126 | 4-126 | 4-126 | 4-126 | 4-126 | 4-126 | 4-126 | 4-126 | 4-126 | 4-126 | 4-126 | 4-126 | 4-126 | 4-126 | 4-126 | 4-126 | 4-126 | 4-126 | 4-126 | 4-126 | 4-126 | 4-126 | 4-126 | 4-126 | 4-126 | 4-126 | 4-126 | 4-126 | 4-126 | 4-126 | 4-126 | 4-126 | 4-126 | 4-126 | 4-126 | 4-126 | 4-126 | 4-126 | 4-126 | 4-126 | 4-126 | 4-126 | 4-126 | 4-126 | 4-126 | 4-126 | 4-126 | 4-126 | 4-126 | 4-126 | 4-126 | 4-126 | 4-126 | 4-126 | 4-126 | 4-126 | 4-126 | 4-126 | 4-126 | 4-126 | 4-126 | 4-126 | 4-126 | 4-126 | 4-126 | 4-126 | 4-126 | 4-126 | 4-126 | 4-126 | 4-126 | 4-126 | 4-126 | 4-126 | 4-126 | 4-126 | 4-126 | 4-126 | 4-126 | 4-126 | 4-126 | 4-126 | 4-126 | 4-126 | 4-126 | 4-126 | 4-126 | 4-126 | 4-126 | 4-126 | 4-126 | 4-126 | 4-126 | 4-126 | 4-126 | 4-126 | 4-126 | 4-126 | 4-126 | 4-126 | 4-126 | 4-126 | 4-126 | 4-126 | 4-126 | 4-126 | 4-126 | 4-126 | 4-126 | 4-126 | 4-126 | 4-126 | 4-126 | 4-126 | 4-126 | 4-126 | 4-126 | 4-126 | 4-126 | 4-126 | 4-126 | 4-126 | 4-126 | 4-126 | 4-126 | 4-126 | 4-126 | 4-126 | 4-126 | 4-126 | 4-126 | 4-126 | 4-126 | 4-126 | 4-126 | 4-126 | 4-126 | 4-126 | 4-126 | 4-126 | 4-126 | 4-126 | 4-126 | 4-126 | 4-126 | 4-126 | 4-126 | 4-126 | 4-126 | 4-126 | 4-126 | 4-126 | 4-126 | 4-126 | 4-126 | 4-126 | 4-126 | 4-126 | 4-126 | 4-126 | 4-126 | 4-126 | 4-126 | 4-126 | 4-126 | 4-126 | 4-126 | 4-126 | 4-126 | 4-126 | 4-126 | 4-126 | 4-126 | 4-126 | 4-126 | 4-126 | 4-126 | 4-126 | 4-126 | 4-126 | 4-126 | 4-126 | 4-126 | 4-126 | 4-126 | 4-126 | 4-126 | 4-126 | 4-126 | 4-126 | 4-126 | 4-126 | 4-126 | 4-126
END OF PROJECT
15-1 | 5-10 | Blower door test results better than 0.30 ACH (5 points), 0.25 ACH (10 points)
15-2 | 1 | Provide a cleanable doormat at major entrances to house (front, back, garage)
15-3 | Req | Provide home owner kit and maintenance manual to homeowner along with Built Green Certificate
[5 empty] | 4-126 | 4-126 | 4-126 | 4-126 | 4-126 | 4-126 | 4-126 | 4-126 | 4-126 | 4-126 | 4-126 | 4-126 | 4-126 | 4-126 | 4-126 | 4-126 | 4-126 | 4-126 | 4-126 | 4-126 | 4-126 | 4-126 | 4-126 | 4-126 | 4-126 | 4-126 | 4-126 | 4-126 | 4-126 | 4-126 | 4-126 | 4-126 | 4-126 | 4-126 | 4-126 | 4-126 | 4-126 | 4-126 | 4-126 | 4-126 | 4-126 | 4-126 | 4-126 | 4-126 | 4-126 | 4-126 | 4-126 | 4-126 | 4-126 | 4-126 | 4-126 | 4-126 | 4-126 | 4-126 | 4-126 | 4-126 | 4-126 | 4-126 | 4-126 | 4-126 | 4-126 | 4-126 | 4-126 | 4-126 | 4-126 | 4-126 | 4-126 | 4-126 | 4-126 | 4-126 | 4-126 | 4-126 | 4-126 | 4-126 | 4-126 | 4-126 | 4-126 | 4-126 | 4-126 | 4-126 | 4-126 | 4-126 | 4-126 | 4-126 | 4-126 | 4-126 | 4-126 | 4-126 | 4-126 | 4-126 | 4-126 | 4-126 | 4-126 | 4-126 | 4-126 | 4-126 | 4-126 | 4-126 | 4-126 | 4-126 | 4-126 | 4-126 | 4-126 | 4-126 | 4-126 | 4-126 | 4-126 | 4-126 | 4-126 | 4-126 | 4-126 | 4-126 | 4-126 | 4-126 | 4-126 | 4-126 | 4-126 | 4-126 | 4-126 | 4-126 | 4-126 | 4-126 | 4-126 | 4-126 | 4-126 | 4-126 | 4-126 | 4-126 | 4-126 | 4-126 | 4-126 | 4-126 | 4-126 | 4-126 | 4-126 | 4-126 | 4-126 | 4-126 | 4-126 | 4-126 | 4-126 | 4-126 | 4-126 | 4-126 | 4-126 | 4-126 | 4-126 | 4-126 | 4-126 | 4-126 | 4-126 | 4-126 | 4-126 | 4-126 | 4-126 | 4-126 | 4-126 | 4-126 | 4-126 | 4-126 | 4-126 | 4-126 | 4-126 | 4-126 | 4-126 | 4-126 | 4-126 | 4-126 | 4-126 | 4-126 | 4-126 | 4-126 | 4-126 | 4-126 | 4-126 | 4-126 | 4-126 | 4-126 | 4-126 | 4-126 | 4-126 | 4-126 | 4-126 | 4-126 | 4-126 | 4-126 | 4-126 | 4-126 | 4-126 | 4-126 | 4-126 | 4-126 | 4-126 | 4-126 | 4-126 | 4-126 | 4-126 | 4-126 | 4-126 | 4-126 | 4-126 | 4-126 | 4-126 | 4-126 | 4-126 | 4-126 | 4-126 | 4-126 | 4-126 | 4-126 | 4-126 | 4-126 | 4-126 | 4-126 | 4-126 | 4-126 | 4-126 | 4-126 | 4-126 | 4-126 | 4-126 | 4-126 | 4-126 | 4-126 | 4-126 | 4-126 | 4-126 | 4-126 | 4-126 | 4-126 | 4-126 | 4-126 | 4-126 | 4-126 | 4-126 | 4-126 | 4-126 | 4-126 | 4-126 | 4-126 | 4-126 | 4-126 | 4-126 | 4-126 | 4-126 | 4-126 | 4-126 | 4-126 | 4-126 | 4-126 | 4-126 | 4-126 | 4-126 | 4-126 | 4-126 | 4-126 | 4-126 | 4-126 | 4-126 | 4-126 | 4-126 | 4-126 | 4-126 | 4-126 | 4-126 | 4-126 | 4-126 | 4-126 | 4-126 | 4-126 | 4-126 | 4-126 | 4-126 | 4-126 | 4-126 | 4-126 | 4-126 | 4-126 | 4-126 | 4-126 | 4-126 | 4-126 | 4-126 | 4-126 | 4-126 | 4-126 | 4-126 | 4-126 | 4-126 | 4-126 | 4-126 | 4-126 | 4-126 | 4-126 | 4-126 | 4-126 | 4-126 | 4-126 | 4-126 | 4-126 | 4-126 | 4-126 | 4-126 | 4-126 | 4-126 | 4-126 | 4-126 | 4-126 | 4-126 | 4-126 | 4-126 | 4-126 | 4-126 | 4-126 | 4-126 | 4-126 | 4-126 | 4-126 | 4-126 | 4-126 | 4-126 | 4-126 | 4-126 | 4-126 | 4-126 | 4-126 | 4-126 | 4-126 | 4-126 | 4-126 | 4-126 | 4-126 | 4-126 | 4-126 | 4-126 | 4-126 | 4-126 | 4-126 | 4-126 | 4-126 | 4-126 | 4-126 | 4-126 | 4-126 | 4-126 | 4-126 | 4-126 | 4-126 | 4-126 | 4-126 | 4-126 | 4-126 | 4-126 | 4-126 | 4-126 | 4-126 | 4-126 | 4-126 | 4-126 | 4-126 | 4-126 | 4-126 | 4-126 | 4-126 | 4-126 | 4-126 | 4-126 | 4-126 | 4-126 | 4-126 | 4-126 | 4-126 | 4-126 | 4-126 | 4-126 | 4-126 | 4-126 | 4-126 | 4-126 | 4-126 | 4-126 | 4-126 | 4-126 | 4-126 | 4-126 | 4-126 | 4-126 | 4-126 | 4-126 | 4-126 | 4-126 | 4-126 | 4-126 | 4-126 | 4-126 | 4-126 | 4-126 | 4-126 | 4-126 | 4-126 | 4-126 | 4-126 | 4-126 | 4-126 | 4-126 | 4-126 | 4-126 | 4-126 | 4-126 | 4-126 | 4-126 | 4-126 | 4-126 | 4-126 | 4-126 | 4-126 | 4-126 | 4-126 | 4-126 | 4-126 | 4-126 | 4-126 | 4-126 | 4-126 | 4-126 | 4-126 | 4-126 | 4-126 | 4-126 | 4-126 | 4-126 | 4-126 | 4-126 | 4-126 | 4-126 | 4-126 | 4-126 | 4-126 | 4-126 | 4-126 | 4-126 | 4-126 | 4-126 | 4-126 | 4-126 | 4-126 | 4-126 | 4-126 | 4-126 | 4-126 | 4-126 | 4-126 | 4-126 | 4-126 | 4-126 | 4-126 | 4-126 | 4-126 | 4-126 | 4-126 | 4-126 | 4-126 | 4-126 | 4-126 | 4-126 | 4-126 | 4-126 | 4-126 | 4-126 | 4-126 | 4-126 | 4-126 | 4-126 | 4-126 | 4-126 | 4-126 | 4-126 | 4-126 | 4-126 | 4-126 | 4-126 | 4-126 | 4-126 | 4-126 | 4-126 | 4-126 | 4-126 | 4-126 | 4-126 | 4-126 | 4-126 | 4-126 | 4-126 | 4-126 | 4-126 | 4-126 | 4-126 | 4-126 | 4-126 | 4-126 | 4-126 | 4-126 | 4-126 | 4-126 | 4-126 | 4-126 | 4-126 | 4-126 | 4-126 | 4-126 | 4-126 | 4-126 | 4-126 | 4-126 | 4-126 | 4-126 | 4-126 | 4-126 | 4-126 | 4-126 | 4-126 | 4-126 | 4-126 | 4-126 | 4-126 | 4-126 | 4-126 | 4-126 | 4-126 | 4-126 | 4-126 | 4-126 | 4-126 | 4-126 | 4-126 | 4-126 | 4-126 | 4-126 | 4-126 | 4-126 | 4-126 | 4-126 | 4-126 | 4-126 | 4-126 | 4-126 | 4-126 | 4-126 | 4-126 | 4-126 | 4-126 | 4-126 | 4-126 | 4-126 | 4-126 | 4-126 | 4-126 | 4-126 | 4-126 | 4-126 | 4-126 | 4-126 | 4-126 | 4-126 | 4-126 | 4-126 | 4-126 | 4-126 | 4-126 | 4-126 | 4-126 | 4-126 | 4-126 | 4-126 | 4-126 | 4-126 | 4-126 | 4-126 | 4-126 | 4-126 | 4-126 | 4-126 | 4-126 | 4-126 | 4-126 | 4-126 | 4-126 | 4-126 | 4-126 | 4-126 | 4-126 | 4-126 | 4-126 | 4-126 | 4-126 | 4-126 | 4-126 | 4-126 | 4-126 | 4-126 | 4-126 | 4-126 | 4-126 | 4-126 | 4-126 | 4-126 | 4-126 | 4-126 | 4-126 | 4-126 | 4-126 | 4-126 | 4-126 | 4-126 | 4-126 | 4-126 | 4-126 | 4-126 | 4-126 | 4-126 | 4-126 | 4-126 | 4-126 | 4-126 | 4-126 | 4-126 | 4-126 | 4-126 | 4-126 | 4-126 | 4-126 | 4-126 | 4-126 | 4-126 | 4-126 | 4-126 | 4-126 | 4-126 | 4-126 | 4-126 | 4-126 | 4-126 | 4-126 | 4-126 | 4-126 | 4-126 | 4-126 | 4-126 | 4-126 | 4-126 | 4-126 | 4-126 | 4-126 | 4-126 | 4-126 | 4-126 | 4-126 | 4-126 | 4-126 | 4-126 | 4-126 | 4-126 | 4-126 | 4-126 | 4-126 | 4-126 | 4-126 | 4-126 | 4-126 | 4-126 | 4-126 | 4-126 | 4-126 | 4-126 | 4-126 | 4-126 | 4-126 | 4-126 | 4-126 | 4-126 | 4-126 | 4-126 | 4-126 | 4-126 | 4-126 | 4-126 | 4-126 | 4-126 | 4-126 | 4-126 | 4-126 | 4-126 | 4-126 | 4-126 | 4-126 | 4-126 | 4-126 | 4-126 | 4-126 | 4-126 | 4-126 | 4-126 | 4-126 | 4-126 | 4-126 | 4-126 | 4-126 | 4-126 | 4-126 | 4-126 | 4-126 | 4-126 | 4-126 | 4-126 | 4-126 | 4-126 | 4-126 | 4-126 | 4-126 | 4-126 | 4-126 | 4-126 | 4-126 | 4-126 | 4-126 | 4-126 | 4-126 | 4-126 | 4-126 | 4-126 | 4-126 | 4-126 | 4-126 | 4-126 | 4-126 | 4-126 | 4-126 | 4-126 | 4-126 | 4-126 | 4-126 | 4-126 | 4-126 | 4-126 | 4-126 | 4-126 | 4-126 | 4-126 | 4-126 | 4-126 | 4-126 | 4-126 | 4-126 | 4-126 | 4-126 | 4-126 | 4-126 | 4-126 | 4-126 | 4-126 | 4-126 | 4-126 | 4-126 | 4-126 | 4-126 | 4-126 | 4-126 | 4-126 | 4-126 | 4-126 | 4-126 | 4-126 | 4-126 | 4-126 | 4-126 | 4-126 | 4-126 | 4-126 | 4-126 | 4-126 | 4-126 | 4-126 | 4-126 | 4-126 | 4-126 | 4-126 | 4-126 | 4-126 | 4-126 | 4-126 | 4-126 | 4-126 | 4-126 | 4-126 | 4-126 | 4-126 | 4-126 | 4-126 | 4-126 | 4-126 | 4-126 | 4-126 | 4-126 | 4-126 | 4-126 | 4-126 | 4-126 | 4-126 | 4-126 | 4-126 | 4-126 | 4-126 | 4-126 | 4-126 | 4-126 | 4-126 | 4-126 | 4-126 | 4-126 | 4-126 | 4-126 | 4-126 | 4-126 | 4-126 | 4-126 | 4-126 | 4-126 | 4-126 | 4-126 | 4-126 | 4-126 | 4-126 | 4-126 | 4-126 | 4-126 | 4-126 | 4-126 | 4-126 | 4-126 | 4-126 | 4-126 | 4-126 | 4-126 | 4-126 | 4-126 | 4-126 | 4-126 | 4-126 | 4-126 | 4-126 | 4-126 | 4-126 | 4-126 | 4-126 | 4-126 | 4-126 | 4-126 | 4-126 | 4-126 | 4-126 | 4-126 | 4-126 | 4-126 | 4-126 | 4-126 | 4-126 | 4-126 | 4-126 | 4-126 | 4-126 | 4-126 | 4-126 | 4-126 | 4-126 | 4-126 | 4-126 | 4-126 | 4-126 | 4-126 | 4-126 | 4-126 | 4-126 | 4-126 | 4-126 | 4-126 | 4-126 | 4-126 | 4-126 | 4-126 | 4-126 | 4-126 | 4-126 | 4-126 | 4-126 | 4-126 | 4-126 | 4-126 | 4-126 | 4-126 | 4-126 | 4-126 | 4-126 | 4-126 | 4-126 | 4-126 | 4-126 | 4-126 | 4-126 | 4-126 | 4-126 | 4-126 | 4-126 | 4-126 | 4-126 | 4-126 | 4-126 | 4-126 | 4-126 | 4-126 | 4-126 | 4-126 | 4-126 | 4-126 | 4-126 | 4-126 | 4-126 | 4-126 | 4-126 | 4-126 | 4-126 | 4-126 | 4-126 | 4-126 | 4-126 | 4-126 | 4-126 | 4-126 | 4-126 | 4-126 | 4-126 | 4-126 | 4-126 | 4-126 | 4-126 | 4-126 | 4-126 | 4-126 | 4-126 | 4-126 | 4-126 | 4-126 | 4-126 | 4-126 | 4-126 | 4-126 | 4-126 | 4-126 | 4-126 | 4-126 | 4-126 | 4-126 | 4-126 | 4-126 | 4-126 | 4-126 | 4-126 | 4-126 | 4-126 | 4-126 | 4-126 | 4-126 | 4-126 | 4-126 | 4-126 | 4-126 | 4-126 | 4-126 | 4-126 | 4-126 | 4-126 | 4-126 | 4-126 | 4-126 | 4-126 | 4-126 | 4-126 | 4-126 | 4-126 | 4-126 | 4-126 | 4-126 | 4-126 | 4-126 | 4-126 | 4-126 | 4-126 | 4-126 | 4-126 | 4-126 | 4-126 | 4-126 | 4-126 | 4-126 | 4-126 | 4-126 | 4-126 | 4-126 | 4-126 | 4-126 | 4-126 | 4-126 | 4-126 | 4-126 | 4-126 | 4-126 | 4-126 | 4-126 | 4-126 | 4-126 | 4-126 | 4-126 | 4-126 | 4-126 | 4-126 | 4-126 | 4-126 | 4-126 | 4-126 | 4-126 | 4-126 | 4-126 | 4-126 | 4-126 | 4-126 | 4-126 | 4-126 | 4-126 | 4-126 | 4-126 | 4-126 | 4-126 | 4-126 | 4-126 | 4-126 | 4-126 | 4-126 | 4-126 | 4-126 | 4-126 | 4-126 | 4-126 | 4-126 | 4-126 | 4-126 | 4-126 | 4-126 | 4-126 | 4-126 | 4-126 | 4-126 | 4-126 | 4-126 | 4-126 | 4-126 | 4-126 | 4-126 | 4-126 | 4-126 | 4-126 | 4-126 | 4-126 | 4-126 | 4-126 | 4-126 | 4-126 | 4-126 | 4-126 | 4-126 | 4-126 | 4-126 | 4-126 | 4-126 | 4-126 | 4-126 | 4-126 | 4-126 | 4-126 | 4-126 | 4-126 | 4-126 | 4-126 | 4-126 | 4-126 | 4-126 | 4-126 | 4-126 | 4-126 | 4-126 | 4-126 | 4-126 | 4-126 | 4-126 | 4-126 | 4-126 | 4-126 | 4-126 | 4-126 | 4-126 | 4-126 | 4-126 | 4-126 | 4-126 | 4-126 | 4-126 | 4-126 | 4-126 | 4-126 | 4-126 | 4-126 | 4-126 | 4-126 | 4-126 | 4-126 | 4-126 | 4-126 | 4-126 | 4-126 | 4-126 | 4-126 | 4-126 | 4-126 | 4-126 | 4-126 | 4-126 | 4-126 | 4-126 | 4-126 | 4-126 | 4-126 | 4-126 | 4-126 | 4-126 | 4-126 | 4-126 | 4-126 | 4-126 | 4-126 | 4-126 | 4-126 | 4-126 | 4-126 | 4-126 | 4-126 | 4-126 | 4-126 | 4-126 | 4-126 | 4-126 | 4-126 | 4-126 | 4-126 | 4-126 | 4-126 | 4-126 | 4-126 | 4-126 | 4-126 | 4-126 | 4-126 | 4-126 | 4-126 | 4-126 | 4-126 | 4-126 | 4-126 | 4-126 | 4-126 | 4-126 | 4-126 | 4-126 | 4-126 | 4-126 | 4-126 | 4-126 | 4-126 | 4-126 | 4-126 | 4-126 | 4-126 | 4-126 | 4-126 | 4-126 | 4-126 | 4-126 | 4-126 | 4-126 | 4-126 | 4-126 | 4-126 | 4-126 | 4-126 | 4-126 | 4-126 | 4-126 | 4-126 | 4-126 | 4-126 | 4-126 | 4-126 | 4-126 | 4-126 | 4-126 | 4-126 | 4-126 | 4-126 | 4-126 | 4-126 | 4-126 | 4-126 | 4-126 | 4-126 | 4-126 | 4-126 | 4-126 | 4-126 | 4-126 | 4-126 | 4-126 | 4-126 | 4-126 | 4-126 | 4-126 | 4-126 | 4-126 | 4-126 | 4-126 | 4-126 | 4-126 | 4-126 | 4-126 | 4-126 | 4-126 | 4-126 | 4-126 | 4-126 | 4-126 | 4-126 | 4-126 | 4-126 | 4-126 | 4-126 | 4-126 | 4-126 | 4-126 | 4-126 | 4-126 | 4-126 | 4-126 | 4-126 | 4-126 | 4-126 | 4-126 | 4-126 | 4-126 | 4-126 | 4-126 | 4-126 | 4-126 | 4-126 | 4-126 | 4-126 | 4-126 | 4-126 | 4-126 | 4-126 | 4-126 | 4-126 | 4-126 | 4-126 | 4-126 | 4-126 | 4-126 | 4-126 | 4-126 | 4-126 | 4-126 | 4-126 | 4-126 | 4-126 | 4-126 | 4-126 | 4-126 | 4-126 | 4-126 | 4-126 | 4-126 | 4-126 | 4-126 | 4-126 | 4-126 | 4-126 | 4-126 | 4-126 | 4-126 | 4-126 | 4-126 | 4-126 | 4-126 | 4-126 | 4-126 | 4-126 | 4-126 | 4-126 | 4-126 | 4-126 | 4-126 | 4-126 | 4-126 | 4-126 | 4-126 | 4-126 | 4-126 | 4-126 | 4-126 | 4-126 | 4-126 | 4-126 | 4-126 | 4-126 | 4-126 | 4-126 | 4-126 | 4-126 | 4-126 | 4-126 | 4-126 | 4-126 | 4-126 | 4-126 | 4-126 | 4-126 | 4-126 | 4-126 | 4-126 | 4-126 | 4-126 | 4-126 | 4-126 | 4-126 | 4-126 | 4-126 | 4-126 | 4-126 | 4-126 | 4-126 | 4-126 | 4-126 | 4-126 | 4-126 | 4-126 | 4-126 | 4-126 | 4-126 | 4-126 | 4-126 | 4-126 | 4-126 | 4-126 | 4-126 | 4-126 | 4-126 | 4-126 | 4-126 | 4-126 | 4-126 | 4-126 | 4-126 | 4-126 | 4-126 | 4-126 | 4-126 | 4-126 | 4-126 | 4-126 | 4-126 | 4-126 | 4-126 | 4-126 | 4-126 | 4-126 | 4-126 | 4-126 | 4-126 | 4-126 | 4-126 | 4-126 | 4-126 | 4-126 | 4-126 | 4-126 | 4-126 | 4-126 | 4-126 | 4-126 | 4-126 | 4-126 | 4-126 | 4-126 | 4-126 | 4-126 | 4-126 | 4-126 | 4-126 | 4-126 | 4-126 | 4-126 | 4-126 | 4-126 | 4-126 | 4-126 | 4-126 | 4-126 | 4-126 | 4-126 | 4-126 | 4-126 | 4-126 | 4-126 | 4-126 | 4-126 | 4-126 | 4-126 | 4-126 | 4-126 | 4-126 | 4-126 | 4-126 | 4-126 | 4-126 | 4-126 | 4-126 | 4-126 | 4-126 | 4-126 | 4-126 | 4-126 | 4-126 | 4-126 | 4-126 | 4-126 | 4-126 | 4-126 | 4-126 | 4-126 | 4-126 | 4-126 | 4-126 | 4-126 | 4-126 | 4-126 | 4-126 | 4-126 | 4-126 | 4-126 | 4-126 | 4-126 | 4-126 | 4-126 | 4-126 | 4-126 | 4-126 | 4-126 | 4-126 | 4-126 | 4-126 | 4-126 | 4-126 | 4-126 | 4-126 | 4-126 | 4-126 | 4-126 | 4-126 | 4-126 | 4-126 | 4-126 | 4-126 | 4-126 | 4-126 | 4-126 | 4-126 | 4-126 | 4-126 | 4-126 | 4-126 | 4-126 | 4-126 | 4-126 | 4-126 | 4-126 | 4-126 | 4-126 | 4-126 | 4-126 | 4-126 | 4-126 | 4-126 | 4-126 | 4-126 | 4-126 | 4-126 | 4-126 | 4-126 | 4-126 | 4-126 | 4-126 | 4-126 | 4-126 | 4-126 | 4-126 | 4-126 | 4-126 | 4-126 | 4-126 | 4-126 | 4-126 | 4-126 | 4-126 | 4-126 | 4-126 | 4-126 | 4-126 | 4-126 | 4-126 | 4-126 | 4-126 | 4-126 | 4-126 | 4-126 | 4-126 | 4-126 | 4-126 | 4-126 | 4-126 | 4-126 | 4-126 | 4-126 | 4-126 | 4-126 | 4-126 | 4-126 | 4-126 | 4-126 | 4-126 | 4-126 | 4-126 | 4-126 | 4-126 | 4-126 | 4-126 | 4-126 | 4-126 | 4-126 | 4-126 | 4-126 | 4-126 | 4-126 | 4-126 | 4-126 | 4-126 | 4-126 | 4-126 | 4-126 | 4-126 | 4-126 | 4-126 | 4-126 | 4-126 | 4-126 | 4-126 | 4-126 | 4-126 | 4-126 | 4-126 | 4-126 | 4-126 | 4-126 | 4-126 | 4-126 | 4-126 | 4-126 | 4-126 | 4-126 | 4-126 | 4-126 | 4-126 | 4-126 | 4-126 | 4-126 | 4-126 | 4-126 | 4-126 | 4-126 | 4-126 | 4-126 | 4-126 | 4-126 | 4-126 | 4-126 | 4-126 | 4-126 | 4-126 | 4-126 | 4-126 | 4-126 | 4-126 | 4-126 | 4-126 | 4-126 | 4-126 | 4-126 | 4-126 | 4-126 | 4-126 | 4-126 | 4-126 | 4-126 | 4-126 | 4-126 | 4-126 | 4-126 | 4-126 | 4-126 | 4-126 | 4-126 | 4-126 | 4-126 | 4-126 | 4-126 | 4-126 | 4-126 | 4-126 | 4-126 | 4-126 | 4-126 | 4-126 | 4-126 | 4-126 | 4-126 | 4-126 | 4-126 | 4-126 | 4-126 | 4-126 | 4-126 | 4-126 | 4-126 | 4-126 | 4-126 | 4-126 | 4-126 | 4-126 | 4-126 | 4-126 | 4-126 | 4-126 | 4-126 | 4-126 | 4-126 | 4-126 | 4-126 | 4-126 | 4-126 | 4-126 | 4-126 | 4-126 | 4-126 | 4-126 | 4-126 | 4-126 | 4-126 | 4-126 | 4-126 | 4-126 | 4-126 | 4-126 | 4-126 | 4-126 | 4-126 | 4-126 | 4-126 | 4-126 | 4-126 | 4-126 | 4-126 | 4-126 | 4-126 | 4-126 | 4-126 | 4-126 | 4-126 | 4-126 | 4-126 | 4-126 | 4-126 | 4-126 | 4-126 | 4-126 | 4-126 | 4-126 | 4-126 | 4-126 | 4-126 | 4-126 | 4-126 | 4-126 | 4-126 | 4-126 | 4-126 | 4-126 | 4-126 | 4-126 | 4-126 | 4-126 | 4-126 | 4-126 | 4-126 | 4-126 | 4-126 | 4-126 | 4-126 | 4-126 | 4-126 | 4-126 | 4-126 | 4-126 | 4-126 | 4-126 | 4-126 | 4-126 | 4-126 | 4-126 | 4-126 | 4-126 | 4-126 | 4-126 | 4-126 | 4-126 | 4-126 | 4-126 | 4-126 | 4-126 | 4-126 | 4-126 | 4-126 | 4-126 | 4-126 | 4-126 | 4-126 | 4-126 | 4-126 | 4-126 | 4-126 | 4-126 | 4-126 | 4-126 | 4-126 | 4-126 | 4-126 | 4-126 | 4-126 | 4-126 | 4-126 | 4-126 | 4-126 | 4-126 | 4-126 | 4-126 | 4-126 | 4-126 | 4-126 | 4-126 | 4-126 | 4-126 | 4-126 | 4-126 | 4-126 | 4-126 | 4-126 | 4-126 | 4-126 | 4-126 | 4-126 | 4-126 | 4-126 | 4-126 | 4-126 | 4-126 | 4-126 | 4-126 | 4-126 | 4-126 | 4-126 | 4-126 | 4-126 | 4-126 | 4-126 | 4-126 | 4-126 | 4-126 | 4-126 | 4-126 | 4-126 | 4-126 | 4-126 | 4-126 | 4-126 | 4-126 | 4-126 | 4-126 | 4-126 | 4-126 | 4-126 | 4-126 | 4-126 | 4-126 | 4-126 | 4-126 | 4-126 | 4-126 | 4-126 | 4-126 | 4-126 | 4-126 | 4-126 | 4-126 | 4-126 | 4-126 | 4-126 | 4-126 | 4-126 | 4-126 | 4-126 | 4-126 | 4-126 | 4-126 | 4-126 | 4-126 | 4-126 | 4-126 | 4-126 | 4-126 | 4-126 | 4-126 | 4-126 | 4-126 | 4-126 | 4-126 | 4-126 | 4-126 | 4-126 | 4-126 | 4-126 | 4-126 | 4-126 | 4-126 | 4-126 | 4-126 | 4-126 | 4-126 | 4-126 | 4-126 | 4-126 | 4-126 | 4-126 | 4-126 | 4-126 | 4-126 | 4-126 | 4-126 | 4-126 | 4-126 | 4-126 | 4-126 | 4-126 | 4-126 | 4-126 | 4-126 | 4-126 | 4-126 | 4-126 | 4-126 | 4-126 | 4-126 | 4-126 | 4-126 | 4-126 | 4-126 | 4-126 | 4-126 | 4-126 | 4-126 | 4-126 | 4-126 | 4-126 | 4-126 | 4-126 | 4-126 | 4-126 | 4-126 | 4-126 | 4-126 | 4-126 | 4-126 | 4-126 | 4-126 | 4-126 | 4-126 | 4-126 | 4-126 | 4-126 | 4-126 | 4-126 | 4-126 | 4-126 | 4-126 | 4-126 | 4-126 | 4-126 | 4-126 | 4-126 | 4-126 | 4-126 | 4-126 | 4-126 | 4-126 | 4-126 | 4-126 | 4-126 | 4-126 | 4-126 | 4-126 | 4-126 | 4-126 | 4-126 | 4-126 | 4-126 | 4-126 | 4-126 | 4-126 | 4-126 | 4-126 | 4-126 | 4-126 | 4-126 | 4-126 | 4-126 | 4-126 | 4-126 | 4-126 | 4-126 | 4-126 | 4-126 | 4-126 | 4-126 | 4-126 | 4-126 | 4-126 | 4-126 | 4-126 | 4-126 | 4-126 | 4-126 | 4-126 | 4-126 | 4-126 | 4-126 | 4-126 | 4-126 | 4-126 | 4-126 | 4-126 | 4-126 | 4-126 | 4-126 | 4-126 | 4-126 | 4-126 | 4-126 | 4-126 | 4-126 | 4-126 | 4-126 | 4-126 | 4-126 | 4-126 | 4-126 | 4-126 | 4-126 | 4-126 | 4-126 | 4-126 | 4-126 | 4-126 | 4-126 | 4-126 | 4-126 | 4-126 | 4-126 | 4-126 | 4-126 | 4-126 | 4-126 | 4-126 | 4-126 | 4-126 | 4-126 | 4-126 | 4-126 | 4-126 | 4-126 | 4-126 | 4-126 | 4-126 | 4-126 | 4-126 | 4-126 | 4-126 | 4-126 | 4-126 | 4-126 | 4-126 | 4-126 | 4-126 | 4-126 | 4-126 | 4-126 | 4-126 | 4-126 | 4-126 | 4-126 | 4-126 | 4-126 | 4-126 | 4-126 | 4-126
PROJECT TOTALS
Site and Water Environmental Category |  |  | 0
Energy Efficiency Environmental Category |  |  | 0
Indoor Air Quality Environmental Category |  |  | 0
Materials Efficiency Environmental Category |  |  | 0
|  | GRAND TOTAL | 0
Total Points for Project
Program Level Obtained
o 3-Star êêê
o 4-Star êêêê o 5-Star êêêêê
By my signature, I certify that I have performed all Action Items checked above.
X
(Home Builder Signature and Date)
Note on D44: areed: 1. This applies only to healthy trees.